## #STAGE
# | KEY | DACT0006.XLS | OVER | PROBLEM
1 | TIMER: | KEY READ AS PER 80C39 CHANGED ALSO IN ILOOP WHERE KEY IS READ. | DONE | 80C39 NEW
2 | REACT: | KEY CHANGE JB4-SE L,JB5-CLR, JB6-INC, JB7-DEC. MPSET,BYSET TOO | DONE | 80C39 NEW
3 | TABLE: | ENCRYPTION OF EXISTING 80C39 HARDWARE DECODED IN TABLE SEG/DGT | DONE | 80C39 NEW
4 | LNGRT: | F0 USED IN SUBROTINE AS POLARITY CHANGE FLAG. JMPBK SET POL F0 | DONE | BCD +/-
5 | HICAL: | IS LAST LOC IN DSPMP THE MUX 4514 WILL ENABLE 377 LATCH DSPNO=9 | DONE | WR CLASH
6 | START: | ZERO RAM UPTO 30 ONLY, RELAYS OFF AND KEYS ENABLED.CLEAR ALTER | DONE | 80C39 NEW
7 | ILOOP: | IN ILOOP P2: D7-OP1, D6-OP2, IN START AND TCEXT D5-RST. | DONE | 80C39 NEW
8 | DPSET: | SET IN CAL MODE,DNSET INC DEC DSPNO,MAPIT DSPLAY AS MAPDP | DONE | DP POINT
1 | INOUT: | RMPSRV WAS LEFT OUT AFTER FSCAL,IOOP UPDAT SHIFTED TO MAPIT | DONE | DP POINT
2 | START: | ALL EQU IN EQUAT: START CLRS RAM WHEN ALL KEYS PRESS & T0 LO. | DONE | INITIALIZE
3 | CALMD: | PVTX1,PVTX2 ALPH DSP IN DISPL=0 TXT01,TXT02 REMOV CLR SW IN PR | DONE | ERGONOMICS
4 | CALLP: | DISPL CODE - CAL 5,6 BLANK,PRGDS,PRGCD,PRGDS FOR 'AB' FULL DSP | DONE | FLICKER DSP
5 | LEDCD: | PV BLANK,CALON IN LED ROW,D7 DROP K-LED FOR LED EQU PRKEY CLKEY | DONE | LED KEYS
6 | ALARM: | SET TO 0 FOR NZ DB,PWR ON FLAG2=0,TEMKY=0,R3=0,OUTPT: IN CNTRL | DONE | AMBIGUITY
7 | ALARM: | IN RLYOF REACT ALRM IS NOT SET TO 0 BUT OUTPT CALLED IN RLYOF | DONE | CHATTERING
8 | CNTRL: | F0 USED IN CNTRL TO SET COMPLIMENT FILTER,ALRM SP INV REMOVED. | DONE | DB>SP PROB
1 | OPSP#: | OPSP1 AND OPSP2 IN RESET =1 /INOUT REMOVED IN START !!!!! | DONE | ALARM PRBLM
2 | DECDP: | AFTER XRL ACC IS CHANGED READ RAM VALUE AGAIN TO DEC IT!!!!! | DONE | BLUNDER @#!
3 | CLRNR: | CLEAR RAM ON POWER UP ALL KEYS PRESSED AD CAL JUMPER ON 127 | DONE | 127 ALSO CLR
4 | TCEXT: | REMOVED REPEATED SETTING OF R0 R1 R1=TICKS AND R0 FLAG2/GATER | DONE | RAMP SPEED
5 | IDOCL: | CLASSIK ERROR NOT READ RAM LOCATION BEFORE XRL READ FRESH !!!! | DONE | BLUNDER @#!
6 | MAPIT: | MAPIT SHORT DGTMP ELIMINATED.-MAPIT+MAPAL MAPIT ONLY RAMPSRV | DONE | PATCHY RAMP
7 | HILOT: | TABLE-HILCD,LOLCD,OVRRN ADDED TO DETECT >3999 IE 4000 Hi.Lt. | DONE | OVERRANGE
8 | KBDIN: | TRIMMED,TCEXT TRIMMED,REACT RAMP FAVOR SPLIT MAPIT-MAPALL | DONE | PATCHY RAMP
1 | ONJOB: | BLANK DSPL CHANGE OULTLP TO PREVENT WR PULSE & OUTL/MOVX SWAP | DONE | SHADY DSPLY
2 | CALMD: | TPLMT AND BTLMT ADDED,IN EQUAT ALSO,DCSET SETS 1-9 FOR LIMITS | DONE | HILT LOLT
3 | MAPIT: | HIGRT AND LOWRT DISPLAY LOLT OR HILT AS REQ IN TPLMT/BTLMT RAM | DONE | HILT LOLT
4 | BLINK: | ADD BLINK TXT BLING: BLANG: TOPCL AND BOTCL DISPLAY HI LO LMT | DONE | ERGONOMICS
5 | HICAL: | HICUL AND HICAL HIWRD LOWRD OF 16 BIT A/D GATER VARIED IN CAL | DONE | FS CAL ISOL
6 | HICUL: | GATRT -TRATE DEFAULT FOR HICUL AND HICAL OR NO CAL OR RAM FAIL | DONE | FS CAL ISOL
http://www.dapj.com/
http://www.delabs.net/

## #DACT1006
| CPU "8048.TBL" | ; | CPU TABLE
| HOF "INT8" | ; | HEX FORMAT
|  | ; | MODULE NAME-------------MAIN MODULE.
|  | ; | MODULE NUMBER-----------DACT0006
|  | ; | VERSION-----------------1
|  | ; | SHEET NAME--------------DACT1006
|  | ; | SOFTWARE----------------MCS-48
|  | ; | ASSEMBLER---------------CROSS 16
|  | ; | HARDWARE----------------DACT0006.SCH
|  | ; | DESCRIPTION-------------MOTHER CODE
;
;
;
|  | ; | SYSTEM CONFIGURATION.
INCL0: | INCL "EQUAT.ASM" | ; | INLUDE "EQUAT" MODULE HERE.
|  | ; | MAIN TREE BRANCHES.
| ORG 000H | ; | ON RESET AT 0000 ADDR.
| JMP START | ; | JUMP TO START ROUTINE.
| ORG 003H | ; | ON EXINT AT 0007 ADDR.
| JMP EXINT | ; | JUMP TO EXINT ROUTINE.
|  | ; | MAIN START BRANCH
| ORG 010H | ;
START: | DIS I | ; | DISABLE EXTERNAL INT.
| DIS TCNTI | ; | DISABLE TIMER/COUNTER INT.
| ORL P1,#0F0H | ; | ENABLE KEYS AT P1 AND TURN OFF DISPLAY.
| ORL P2,#0FFH | ; | TURN OFF RELAYS AND OUTPUTS.
| IN A,P1 | ; | MOVE INTO ACC VALUE AT P1
| CPL A | ; | INVERT DATA IN ACC.
| ANL A,#IOMSK | ; | F0H MAKES LOWER NIBBLE OF ACC 0000
| XRL A,#11110000B | ; | IF ALL KEYS ARE PRESSED THEN ALL RAM=0.
| JZ CHKT0 | ; | TEST IF T0 IS HIGH.
| JMP CLRNR | ; | IF ALL KEYS NOT PRESSED CLEAR 0-30 RAM ONLY.
CHKT0: | JT0 CLRNR | ; | JUMPOVER AS CAL JUMPER ABSENT.
| MOV R1,#127 | ; | IF T0 IS PULLED LOW ALL RAM=0
| MOV R0,#02 | ; | CLEAR RAM ALL TO 00H 0 TO 31
ZEROQ: | MOV @R0,#00H | ; | MOVE DATA 00H TO DATA MEM. INT. RAM ADDR. BY R0.
| INC R0 | ; | INC RUNS 7D TIMES TILL DJNZ COMMAND MAKES R1=0
| DJNZ R1,ZEROQ | ; | DECREMENT AND CHECK R1 FOR ZERO IF NOT JUMP ZEROZ.
| MOV R1,#HICAL | ; | SET DEFAULTS FOR TICKS AND GATER.
| MOV @R1,#TRATE | ; | TRATE DEFAULT FOR TICKS
| MOV R1,#HICUL | ; | GATRAT DEFAULT FOR GATRAT
| MOV @R1,#GATRT | ; | TOTAL RESET ALL RAM 00
| JMP CLRAL | ; | JUMPOVER AS CAL JUMPER PRESENT.
CLRNR: | MOV R1,#31 | ; | SET R1 TO 31 VALUE WITH R0 & R1 INCLUDED.
| MOV R0,#02 | ; | CLEAR RAM ALL TO 00H 0 TO 31
ZEROZ: | MOV @R0,#00H | ; | MOVE DATA 00H TO DATA MEM. INT. RAM ADDR. BY R0.
| INC R0 | ; | INC RUNS 7D TIMES TILL DJNZ COMMAND MAKES R1=0
| DJNZ R1,ZEROZ | ; | DECREMENT AND CHECK R1 FOR ZERO IF NOT JUMP ZEROZ.
CLRAL: | CLR F0 | ; | CLEAR FLAG 0 JUST A PRECAUTION.
| SEL RB1 | ; | SELECT REGISTER BANK 1 USED IN INT.
| MOV R7,#DSPNO | ; | DSPNO 5 IS PLACED IN R7 AS TCINT REQUIRES IT
| SEL RB0 | ; | SELECT REGISTER BANK 0.
| CALL CLEAR | ; | CALL CLEAR SUBROUTINE.
| CLR F1 | ; | CLEAR FLAG 1.
| CPL F1 | ; | SO IT CAN BE PRIMED IN REDSP FIRST TIME.
| STOP TCNT | ; | STOP COUNTING PULSES FROM LM331.
| CLR A | ; | SET ACC TO ZERO.
| MOV T,A | ; | PRESET COUNTER TO 0.
| MOV R1,#LNGTM | ; | SET R1 TO LNGTM LOC. THIS IS TO BRING BACK TO NORMAL.
| MOV @R1,#LRATE | ; | SET LONG TIMER TO 300MS*30 9SECONDS.
| MOV R0,#PRGRN | ; | MOVE 107 ADDR FOR PROG/RUN MODE INTO R0.
| MOV @R0,#0 | ; | RUN MODE SELECTED BY LOADING 0 .
| MOV R1,#CALRN | ; | SET CALRN 0 AS CALIBRATION IS OVER.
| MOV @R1,#0 | ; | CAL MODE TURNED OFF AFTER 10 SECONDS IF NO KEY PRSS.
| MOV R1,#DISPL | ; | SET DISPL TO 0.
| MOV @R1,#0 | ; | DISPL SET TO 0 PV SO AFTER ANY SELECTION AUTO PV 10S.
| MOV R0,#TIMES | ; | MOVE 102 ADDR FOR DELAY INTO R0.
| MOV @R0,#SRATE | ; | RESET TIMER BY RELOADING 5 KEY SAMPLE RATE 30MS.
| MOV R0,#KEYRT | ; | MOVE 108 ADDR FOR NO OF TIMES PRESS VERIFIED.
| MOV @R0,#BOUNC | ; | SET KEY RATE TO 5.
| MOV R0,#RAMPS | ; | MOV R0 TO 111 RAMP DEFAULT OR MAX POSITION.
| MOV @R0,#FASTS | ; | LOAD SLOWEST KEY RESP OF 20.
| MOV R0,#RELAY | ; | SET R0 TO CNTRL DELAY LOACATION 35.
| MOV @R0,#RLYRT | ; | RELOAD TIMER.
| MOV R1,#FLAG2 | ; | SET R1 TO FLAG2 WHICH IS 0 TO PREVENT COUNTS.
| MOV @R1,#0 | ; | SET FLAG2=0 TO PREVENT COUNT ON POWER JITTERS.
| MOV R0,#TEMKY | ; | R0 SET TO 112 LOC OF TEMP KEY PRESS.
| MOV @R0,#0 | ; | SET IT 0 POWER FAIL PRECAUTION.
| MOV R3,#0 | ; | NO KEY PRESS IN RAM.
| MOV R0,#BLINK | ; | BLINK OFF ON POWER ON.
| MOV @R0,#0 | ; | SET IT 0 POWER FAIL PRECAUTION.
| ANL P2,#11011111B | ; | 4040 RESET TURNED LOW TO ENABLE 4040.
| CALL LNGRT | ; | CALL LNGRT TO SET SPDB AND ALARM.
| EN I | ; | ENABLE EXTERNAL INT.
|  | ; | ILOOP MONITOR
ILOOP: |  | ; | THIS IS THE MAIN LOOP RUNNING ENDLESSLY WAITING.
;
INCL1: | INCL "ILOOP.ASM" | ; | INCLUDE "ILOOP" MODULE HERE.
;
| JMP ILOOP | ; | LOOP INDEFINITELY.
;
ENSGM: | ANL A,#SEGCD | ; | DECODE 0-F 4BIT VALUE TO 7SEGMENT 8BIT CODE.
| ADD A,#CODES | ; | SEGCD MASK IS 0FH AND LOGIC ZEROS UPPER NIBBLE.
| MOVP3 A,@A | ; | ADD TO ACC VALUE IN CODES EQU.
| RET | ; | MOVE INTO ACC ADDR. BY ACC.PROGRAM MEM.
;
CLEAR: | MOV A,#BLANK XOR SKORA | ; | CLEAR SUBROUTINE ENTERS BLANK CODE IN DISPLAY MAP.
DUMPS: | MOV R1,#DSPMP + 2 | ; | MOVE INTO R1 FIRST LOCATION OF DSPMP 63-DSPNO+2
| MOV R7,#DSPNO | ; | NEXT DIGIT REG R7 IS SET TO DSPNO
CLEAN: | MOV @R1,A | ; | WRITE TO INTERNAL RAM AT 00H BLANK FFH IF SKORA FF.
| INC R1 | ; | SELECT NEXT INT RAM LOC.
| DJNZ R7,CLEAN | ; | LOOP TO CLEAN TILL DGNXT IS 0.
| MOV R7,#DSPNO | ; | RESET R7 TO NO OF DIGITS.
| RET | ; | RETURN TO MAIN START.
;
|  | ; | ROUTINES AND TABLES
;
| ORG 0100H | ;
INCL2: | INCL "SUBRT.ASM" | ; | INCLUDE "SUBRT" MODULE HERE.
| ORG 0200H | ;
INCL3: | INCL "LNGRT.ASM" | ; | INCLUDE "LNGRT" MODULE HERE.
| ORG 0300H | ;
INCL4: | INCL "TABLE.ASM" | ; | INCLUDE "TABLE" MODULE HERE.
|  | ; | MAIN EXINT BRANCH
| ORG 03A0H | ;
EXINT: | SEL RB1 | ; | SELECT REGISTER BANK 1,
| MOV R2,A | ; | SAVE DATA IN ACC TO R2,
| MOV A,#11110000B XOR DKORA | ; | DISPLAY DRIVE ROUTINE.
| OUTL P1,A | ; | ENABLE DIGIT CATHODE OR ANODE TO 0 DGT UNUSED.
;
INCL5: | INCL "TCEXT.ASM" | ; | INCLUDE "TCEXT" MODULE HERE.
;
ONJOB: | MOV A,#DSPMP | ; | GET DSPMP ADDR NUMBER 63-5=58 RAM .
| ADD A,R7 | ; | ADD THE CURRENT DIGIT IN R7 TO ACC.
| MOV R1,A | ; | PUT ACC VALUE IN R1.
| MOV A,@R1 | ; | GET SEG DATA FROM RAM 58-62
| MOVX @R1,A | ; | TURN ON SEGMENT AS IN RAM DATA.
| MOV A,#ENDGT | ; | GET LOCATION IN PROG MEM OF DIGIT CODE.
| ADD A,R7 | ; | GET DRIVE CODE FOR THE NXT DIGIT TO TURN ON.
| MOVP3 A,@A | ; | GET FROM PROG MEM TO ACC @ BY ACC. GET CODE.
| OUTL P1,A | ; | ENABLE DIGIT CATHODE OR ANODE COMMON.(TURN KEYS HI)
| DJNZ R7,ERETR | ; | DEC R7 IF NOT Z GO TO TRETR AND HENCE MAIN PROG.
| MOV R7,#DSPNO | ; | IF R7 IS 0 PROG COMES HERE IT IS RELODED WITH 5.
;
INCL6: | INCL "TIMER.ASM" | ; | INCLUDE "TIMER" MODULE HERE.
;
ERETR: | MOV A,R2 | ; | SELECT REGISTER BANK 0 AS A PRECAUTION.
| SEL RB0 | ; | ACC RESTORED FROM R2.
| RETR | ; | RETURNS AFTER TIMER INT. IS SERVICED.
|  | ; | OTHER MODULES
| ORG 0400H | ;
INCL7: | INCL "MATHS.ASM" | ; | INCLUDE "MATHS" MODULE HERE.
| ORG 0500H | ;
INCL8: | INCL "CNTRL.ASM" | ; | INCLUDE "CNTRL" MODULE HERE.
| ORG 0600H | ;
INCL9: | INCL "OUTIN.ASM" | ; | INCLUDE "OUTIN" MODULE HERE.
| ORG 0700H | ;
INCL10: | INCL "INOUT.ASM" | ; | INCLUDE "INOUT" MODULE HERE.
| END | ; | END OF PROGRAM.

## #MEMMP
0 | R0-MEM | 24 | R0-MEM | 48 |  | 72 | L=LED | 96 | CNTMP-T | 120
1 | R1-MEM | 25 | R1-MEM | 49 | DB1MP-P | 73 | P=POL | 97 | CNTMP-U | 121 | SD2MP-P
2 | R2-POL | 26 | R2-ACC | 50 | XXX | 74 |  | 98 | ADDMP-K | 122 | SD2MP-K
3 | R3-KEY | 27 | R3- | 51 | XXX | 75 | HICUL | 99 | ADDMP-H | 123 | SD2MP-H
4 | R4-AAA | 28 | R4-DJN | 52 | XXX | 76 | HICAL | 100 | ADDMP-T | 124 | SD2MP-T
5 | R5-BBB | 29 | R5- | 53 | DB1MP-V | 77 | BLINK | 101 | ADDMP-U | 125 | SD2MP-U
6 | R6-CRY | 30 | R6- | 54 | ALRM1 | 78 | TPLMT | 102 | TIMES | 126 | TXT01
7 | R7-DGT | 31 | R7-DGT | 55 |  | 79 | BTLMT | 103 | TICKS | 127 | TXT02
8 | ^RB1 | 32 | ^RB2 | 56 | DSPMP-L | 80 |  | 104 | DISPL | 128 | END NA
9 | NA | 33 |  | 57 | DSPMP-B | 81 | ZERMP-P | 105 | OPSP1 | FLAG 0 | POL
10 | NA | 34 | TWOSP | 58 | DSPMP-A | 82 | ZERMP-K | 106 | OPSP2 | FLAG 1 | TICKS
11 | NA | 35 | RELAY | 59 | DSPMP-P | 83 | ZERMP-H | 107 | PRGRN | P1.0-3 | DIGIT
12 | NA | 36 | PRVMP-P | 60 | DSPMP-K | 84 | ZERMP-T | 108 | KEYRT | P1.4-7 | KEY IN
13 | NA | 37 | PRVMP-K | 61 | DSPMP-H | 85 | ZERMP-U | 109 | KEYPR | P2.4-7 | OUTPUT
14 | NA | 38 | PRVMP-H | 62 | DSPMP-T | 86 | DB2MP-P | 110 | LNGTM | BUS L1 | SEG
15 | NA | 39 | PRVMP-T | 63 | DSPMP-U | 87 | XXX | 111 | RAMPS | BUS L2 | D/A
16 | NA | 40 | PRVMP-U | 64 | NO-DP | 88 | XXX | 112 | TEMKY | T0 | CAL LK
17 | NA | 41 |  | 65 | DPSET | 89 | XXX | 113 | GATER | T1 | A/D IN
18 | NA | 42 | CALRN | 66 |  | 90 | DB2MP-V | 114 | FLAG2 | INT | 0.6 clk
19 | NA | 43 | SP1MP-P | 67 | SP2MP-P | 91 | ALRM2 | 115 | SD1MP-P | 1 | NEG POL
20 | NA | 44 | SP1MP-K | 68 | SP2MP-K | 92 | P = POL | 116 | SD1MP-K | 0 | POS POL
21 | NA | 45 | SP1MP-H | 69 | SP2MP-H | 93 | CNTMP-P | 117 | SD1MP-H | ###MP | POL
22 | NA | 46 | SP1MP-T | 70 | SP2MP-T | 94 | CNTMP-K | 118 | SD1MP-T | +DVMNO | UNITS
23 | NA | 47 | SP1MP-U | 71 | SP2MP-U | 95 | CNTMP-H | 119 | SD1MP-U | INC | K,H,T,U
OTHER EQUATES | [6 empty] | ORIGINS
GATER: | EQU 113 | ACTLO: | EQU 00H |  | MAXDS: | EQU 5 | RELAY: | EQU 35 | TEMKY: | EQU 112
FLAG2: | EQU 114 | ACTHI: | EQU 0FFH |  | DSPNO: | EQU 8 | RLYRT: | EQU 4 | KEYPR: | EQU 109
IOMSK: | EQU 0F0H | BLANK: | EQU 00H |  | DVMNO: | EQU 4 | TICKS: | EQU 103 | BOUNC: | EQU 2
RAMPS: | EQU 111 | SEGCD: | EQU 0FH |  | CALRN: | EQU 42 | TRATE: | EQU 250 | KEYRT: | EQU 108
SLOWS: | EQU 100 | DONT USE NA RAM ABOVE |  |  | PRGRN: | EQU 107 | LNGTM: | EQU 110 | TIMES: | EQU 102
FASTS: | EQU 25 | 8 LVL | SUBROT NESTING |  | DISPL: | EQU 104 | LRATE: | EQU 30 | SRATE: | EQU 5

## #EQUAT
TICKS: | EQU 103 | ; | LOCATION IN RAM FOR "TCEXT" ROTINE IN TCINT.
TRATE: | EQU 245 | ; | HOLDS DEFAULT OF HICAL ON RAM FAIL OF NO CAL.
FLAG2: | EQU 114 | ; | IS SET IN REDSP AFTR FLAG1 IS CLD TO STRT CNT IN SYNC.
GATER: | EQU 113 | ; | LOCATION OF SAMPLE TIME = HICUL ON RELOAD.
HICAL: | EQU 76 | ; | LOWER VALUE OF 16 BIT GATER FOR A/D SET IN CAL.
HICUL: | EQU 75 | ; | HIGHER OF 16 BIT GATER FOR A/D SET IN CAL.
GATRT: | EQU 3 | ; | HOLDS DEFAULT OF HICUL ON RAM FAIL OF NO CAL.
TIMES: | EQU 102 | ; | LOCATION IN RAM FOR "TIMER" ROTINE IN TCINT.
SRATE: | EQU 1 | ; | ONE DISPLAY LINE TAKES 6MS, 6*5 30MS IS KEY SCAN RAT
LNGTM: | EQU 110 | ; | A LONG TIME BASE DEC EVERY 300MS UPTO 255*300MS MAX.
LRATE: | EQU 60 | ; | LONG TIME PRESET RATE TIME FOR NORMALIZING SYSTEM.
RAMPS: | EQU 111 | ; | THIS IS RAM LOCATION FOR THE RAMP SPEED 1 IS FAST.
SLOWS: | EQU 100 | ; | THIS IS THE SLOWEST SPEED DEFAULT KEY RTN.
FASTS: | EQU 30 | ; | THIS IS THE SLOWEST RAMP SPEED KEY RTN.
PRKEY: | EQU 01010000B | ; | KEY COMBINATION OF PRG MODE.
CLKEY: | EQU 10100000B | ; | KEY COMBINATION OF CAL MODE.
IOMSK: | EQU 0F0H | ; | SETS LOWER NIBBLE OF P2 FOR 4 KEYS.UPPER FOR 4 RLYS.
BOUNC: | EQU 2 | ; | NO OF READS BEFRE AN EVENT IS ACCEPTED BOTH KEY/EXT
KEYPR: | EQU 109 | ; | LOCATION HOLDS A DEBOUNCED VALID KEY PRESS.
KEYRT: | EQU 108 | ; | HOLDS THE NO OF TIMES KEY PRESS VERIFIED.
TEMKY: | EQU 112 | ; | HOLDS THE TEMPORARY KEY PRESS DURING KEY READ.
CALRN: | EQU 42 | ; | IF 1 THEN IN RUNMODE CALIBRATION MODE IF ONLT T0=1.
PRGRN: | EQU 107 | ; | IN PROG MODE VALUE 10000000B (LED) IN RUN MODE 0.
DISPL: | EQU 104 | ; | HOLDS A COUNTER 0,1,2,3,4 MAPS TO PV,SP1,DB1,SP2,DB2
MAXDS: | EQU 5 | ; | LIMITS ABOVE DISPL TO 5 IN CASE OF ABOVE. IF 1SP EQ3
TXT01: | EQU 126 | ; | LOCATION OF CHARACTER CODE FOR 1 ALPHABET DISPLAY.
TXT02: | EQU 127 | ; | LOCATION OF CHARACTER CODE FOR 2 ALPHABET DISPLAY.
DPSET: | EQU 65 | ; | HOLDS THE DSPNO IN WHICH DP IS TO BE SET.
CNTMP: | EQU 97-DVMNO | ; | STORAGE AREA OF COUNTER FOR INT. COUNTER."SUBROT".
CNTST: | EQU 97 | ; | STORAGE END COUNTER FOR INT. COUNTER."SUBROT".
PRVMP: | EQU 40-DVMNO | ; | PROCESS VALUE FROM A/D LATEST FIXED VALUE.
PRVST: | EQU 40 | ; | STORAGE END OF PROCESS VALUE.
SD1MP: | EQU 119-DVMNO | ; | STORAGE OF SP1 +/- DB1 VALUE.
SD2MP: | EQU 125-DVMNO | ; | STORAGE OF SP2 +/- DB2 VALUE.
ADDMP: | EQU 101-DVMNO | ; | USED AS A TEMPORARY STORAGE FOR BCD ADD SUBSTRACT.
SP1MP: | EQU 47-DVMNO | ; | MAP OF SP1 VALUES 4 DIGITS AND POL.
DB1MP: | EQU 53-DVMNO | ; | 0-9 LOC FOR DEADBAND 1.
SP2MP: | EQU 71-DVMNO | ; | MAP OF SP2 VALUES 4 DIGITS AND POL.
DB2MP: | EQU 90-DVMNO | ; | 0-9 LOC FOR DEADBAND 2.
ZERMP: | EQU 85-DVMNO | ; | STORAGE AREA OF ZERO OFFSET FOR CALIBRATION.
DSPST: | EQU 63 | ; | BANK1:R2 TO SAVE ACC DATA ON INT. REST SAME.
DSPMP: | EQU 63-DSPNO | ; | STORAGE AREA OF 7 SEG DECODED VALUE OF DIGIT.
ACTLO: | EQU 00H | ; | THIS ENABLE HARDWARE CHANGES LIKE INV BUFFR OR BUFFR
ACTHI: | EQU 0FFH | ; | COMMON CATHODE OR ANODE DISPLAYS.
DKORA: | EQU ACTLO | ; | DIGIT KATHODE OR ANODE, SEG KATHODE OR ANODE.
SKORA: | EQU ACTHI | ; | XOR FF GIVES DATA INVERTED FROM TABLE VALUE.
BLANK: | EQU 00H | ; | THIS IS LOADED TO SEGMENT MEMORY TO DISPLAY BLANK.
DSPNO: | EQU 9 | ; | NO. OF DSPLAY OR 8 BIT LATCHES USED IN PRODUCT 4-16
SEGCD: | EQU 0FH | ; | LOWER NIBBLE OF ACC USED FOR DGT VAL UPPER MASK 0FH
DVMNO: | EQU 4 | ; | NUMBER OF DISPLAYS USED IN THE VOLTMETER SECTION.
ALRM1: | EQU 54 | ; | STORAGE OF ALARM=1 IF DB =0 AFTER DB UNITS POSITION
ALRM2: | EQU 91 | ; | STORAGE OF ALARM=1 IF DB =0 AFTER DB UNITS POSITION
OPSP2: | EQU 106 | ; | SP-2 LOC O2 OUTPUT 01000000B (LED) IF OFF 0.
OPSP1: | EQU 105 | ; | SP-1 LOC O1 OUTPUT 00100000B (LED) IF OFF 0.
TWOSP: | EQU 34 | ; | LOCATION FOR LOOPING TWICE FOR 2SP NO SPARE REGISTERS.
RELAY: | EQU 35 | ; | THIS IS A COUNTDOWN TIMER TO DO CNTRL FUNCTIONS.
RLYRT: | EQU 3 | ; | EVERY SEC CNTRL IS CALLED TO UPDATE RELAYS.
BLINK: | EQU 77 | ; | LOCATION TO INDICATE IF DISPLAY SHOULD BLINK.
TPLMT: | EQU 78 | ; | OVERRANGE INDICATION IF > THAN THIS NO Hi.Lt.
BTLMT: | EQU 79 | ; | UNDERRANGE INDICATION IF < THAN THIS NO Lo.Lt.

## #ILOOP
| MOV R0,#TEMKY | ; | R0 SET TO 112 LOC OF TEMP KEY PRESS.
| MOV A,@R0 | ; | READ TEMPKY KEYPRESS AT 112.
| JNZ LOGKY | ; | IF KEY WAS PRESSED IN EXINT LAST 8MS JUMP LOGKY.
| JTF TCNTR | ; | IF COUNTER FLAG SET JUMP TO TCNTR TEST CLEARS FLAG.
| JMP CTIME | ; | IF COUNTER FLAG NOT SET JUMP OVER.
TCNTR: | CALL AD256 | ; | CALL ROUTINE AD256 WHICH ADD 256 TO CNTMP.
CTIME: | JF1 LODIT | ; | IF F1 IS SET TO 1 JUMP TO LODIT .
| JMP LOGKY | ; | IF F1 IS ZERO JUMP OVER.
LODIT: | JTF TCNTR | ; | IF COUNTER FLAG SET AFTER STOP COUNT JUMP TO TCNTR.
| CALL ADBYT | ; | CALL ROUTINE ADBYT TO ADD LAST COUNTS TO CNTMP.
| CALL REDSP | ; | IF ACC IS ZERO TIMER IS OUT 180MS CALL SUBROT REDSP.
| CALL MAPIT | ; | ARRANGE DIGIT DISPLAY ETC IN INOUT.
| CALL ARNGE | ; | SET LONGTIME AND ARRANGE FOR RESET.
| SEL MB1 | ; | SEL MEMBANK 1.
| CALL MAPAL | ; | ARRANGE ALL OTHER DISPLAY.
| SEL MB0 | ; | SEL MEMBANK 0.
| IN A,P1 | ; | MOVE INTO ACC VALUE AT P1
| CPL A | ; | INVERT DATA IN ACC.
| ANL A,#IOMSK | ; | F0H MAKES UPPER NIBBLE OF ACC 0000
| JNZ RLYTM | ; | IF KEY IS HELD PRESSED DO NOT SLOW RAMP
| MOV R0,#RAMPS | ; | R0 HAS RAMPS LOC 111 THIS ROTINE INC IT BY 10.
| MOV R4,#6 | ; | R4 HAS NO OF TIMES RAMPS TO INC EVERY 300MS.
SLWIT: | MOV A,@R0 | ; | READ RAMPS LOCATION WHICH DEC TO RAMP UP INC/DEC KEYS.
| XRL A,#FASTS | ; | XOR INC VALUE WITH FASTS AND TEST.
| JZ RLYTM | ; | IF ZERO IT HAS REACHED MAX COUNT OF 20 HENCE NO INC.
| INC @R0 | ; | IF NOT INC RAMPS LOC BY ONE.
| DJNZ R4,SLWIT | ; | THIS DEC RAMPS LOC BY NO IN R4 AS A BRAKING EFFECT.
RLYTM: | MOV R0,#RELAY | ; | SET R0 TO CNTRL DELAY LOACATION 35.
| MOV A,@R0 | ; | READ TIMING.
| DEC A | ; | DECREMENT BY 1.
| JZ RELYC | ; | IF TIME UP CALL CNTRL
| MOV @R0,A | ; | WRITE DECREMENTED TIME TO LOC 35.
| JMP LOGKY | ; | JUMP OVER AS TIMER STILL ON.
RELYC: | MOV @R0,#RLYRT | ; | RELOAD TIMER.
| MOV R0,#TEMKY | ; | R0 SET TO 112 LOC OF TEMP KEY PRESS.
| MOV A,@R0 | ; | READ TEMPKY KEYPRESS AT 112.
| JNZ LOGKY | ; | IF KEY WAS PRESSED IN EXINT LAST 8MS JUMP LOGKY.
| CALL CNTRL | ; | CALL CNTRL ROUTINE TO TURN RLS ON OR OFF.
;
LOGKY: | MOV R0,#TIMES | ; | TIMES ADDR LOADED TO R0.
| MOV A,@R0 | ; | READ BALANCE TIMES OF 30MS.
| JZ INKBD | ; | IF TIME UP ZERO JUMP TO READ KEYBORD EVERY 30MS.
| JMP ENDKY | ; | IF NOT ZERO WAIT.
INKBD: | CALL KBDIN | ; | CALL KBDIN SUBROT IF PRESS VALID SETS R3 AND LD KEYPR
ENDKY: | MOV R0,#TEMKY | ; | R0 SET TO 112 LOC OF TEMP KEY PRESS.
| MOV @R0,#0 | ; | RESET TEMKY TO WORK ON OTHER ROUTINES.
KEYDT: | MOV A,R3 | ; | READ R3 CONTAINS 1 FOR KEYVALID 0 FOR NO KEY INPUT.
| JNZ ONKEY | ; | IF KEY PRESS VALID REACT.
| JMP ILOOP | ; | IF NOT GO BACK TO ILOOP.
ONKEY: | CALL REACT | ; | CALL REACT SUBROUTINE TO READ KEYPR AND DO THE REQ
| CALL MAPIT | ; | DISPLAY DIGIT DISPLAY IN INOUT.
| MOV R1,#RAMPS | ; | SET R1 TO RAMPS TO SEE IF RAMPING IS BEING DONE.
| MOV A,@R1 | ; | READ RAMPS.
| XRL A,#FASTS | ; | COMPARE WITH DEFAULT FASTS WHEN RAMP IS NOT DONE Z.
| JNZ ILOOP | ; | IF NOT ZERO JUMPOVER.
| SEL MB1 | ; | SEL MEMBANK 1.
| CALL MAPAL | ; | ARRANGE LED ETC IN INOUT.
| SEL MB0 | ; | SEL MEMBANK 0.

## #SUBRT
AD256: | CALL SETRX | ; | ADD 256 TO CNTMP EVERY TIME THIS IS CALLED.
| MOV R1,#B0256 | ; | SET R1 TO ADDR OF PROM.
| CALL HEXCD | ; | SETS BCD NO ADDR IN ACC TO ADDMP.
| CALL BCDPM | ; | CALL ROUTINE BCD PLUS MINUS.
| RET | ; | END OF SUBROT.
;
HEXCD: | MOV R7,#DVMNO | ; | SET R7 TO 4 .
| MOV A,R4 | ; | READ ADDMP POL LOCATION NON-EXISTANT.
| MOV R0,A | ; | SET R0 POINTER TO ADDMP.
LUPHX: | INC R0 | ; | GO TO NEXT PLACE OF ADDMP K, H, T, U.
| MOV A,R1 | ; | READ ADDR OF 0256 LOC.
| MOVP3 A,@A | ; | GET FROM PROG MEM TO ACC @ BY ACC. GET CODE.
| MOV @R0,A | ; | WRITE K VALUE OF CONSTANT IN K OF ADDMP.
| INC R1 | ; | GET ADDR OF NEXT CONSTANT H, T, U.
| DJNZ R7,LUPHX | ; | LOOP TO LUPHS TO UPDATE ADDMP WITH NUMBER HEX.
| RET | ; | END OF SUBROT.
;
ADBYT: | MOV A,T | ; | ADD COUNTS IN BINARY IN T TO CNTMP.
| JB7 CNT01 | ; | READ RESIDUAL COUNTS TO ACC,IF BIT 7 SET 128 ADD.
| JMP CNT02 | ; | IF NOT JUMP OVER TO CHECK OTHER BITS.
CNT01: | CALL SETRX | ; | SET R2,R4,R5, REGISTERS.
| MOV R1,#B0256 + {DVMNO*1} | ; | SET R1 $ OF B0256+4 WHICH GIVES K PLACE OF 128.
| CALL HEXCD | ; | SETS BCD NO ADDR IN ACC TO ADDMP.
| CALL BCDPM | ; | CALL ROUTINE BCD PLUS MINUS.
CNT02: | MOV A,T | ; | READ COUNTER AGAIN.
| JB6 CNT03 | ; | IF BIT 6 IS SET VALUE IS 64 HENCE ADD 64.
| JMP CNT04 | ; | IF NOT JUMP NEXT BIT.
CNT03: | CALL SETRX | ; | SET R2,R4,R5, REGISTERS.
| MOV R1,#B0256 + {DVMNO*2} | ; | SET R1 $ OF B0256+8 WHICH GIVES K PLACE OF 064.
| CALL HEXCD | ; | SETS BCD NO ADDR IN ACC TO ADDMP.
| CALL BCDPM | ; | CALL ROUTINE BCD PLUS MINUS.
CNT04: | MOV A,T | ; | READ COUNTER AGAIN.
| JB5 CNT05 | ; | IF BIT 5 IS SET VALUE IS 32 HENCE ADD 32.
| JMP CNT06 | ; | IF NOT JUMP NEXT BIT.
CNT05: | CALL SETRX | ; | SET R2,R4,R5, REGISTERS.
| MOV R1,#B0256 + {DVMNO*3} | ; | SET R1 $ OF B0256+12 WHICH GIVES K PLACE OF 032.
| CALL HEXCD | ; | SETS BCD NO ADDR IN ACC TO ADDMP.
| CALL BCDPM | ; | CALL ROUTINE BCD PLUS MINUS.
CNT06: | MOV A,T | ; | READ COUNTER AGAIN.
| JB4 CNT07 | ; | IF BIT 4 IS SET VALUE IS 16 HENCE ADD 16.
| JMP CNT08 | ; | IF NOT JUMP NEXT BIT.
CNT07: | CALL SETRX | ; | SET R2,R4,R5, REGISTERS.
| MOV R1,#B0256 + {DVMNO*4} | ; | SET R1 $ OF B0256+12 WHICH GIVES K PLACE OF 016.
| CALL HEXCD | ; | SETS BCD NO ADDR IN ACC TO ADDMP.
| CALL BCDPM | ; | CALL ROUTINE BCD PLUS MINUS.
CNT08: | MOV A,T | ; | AS ONLY LOWER NIBBLE IN ACC TO BE COUNTED .
| ANL A,#SEGCD | ; | 0FH AND TO LOSE UPPER NIBBLE.
| ADD A,#0 | ; | ADD 0 TO ACC TO SET CARRY=0 AND AUX CARRY AS REQ.
| DA A | ; | DECIMAL ADJUST ACC.
| MOV R1,A | ; | STORE FINAL ADD IN R1.
| CALL SETRX | ; | SET R2,R4,R5, REGISTERS.
| MOV A,R4 | ; | READ ADDMP POL LOCATION NON-EXISTANT.
| MOV R0,A | ; | SET R0 POINTER TO ADDMP POL LOCATION NON EXIS.
| INC R0 | ; | SET R0 POINTER TO ADDMP KILOS LOCATION.
| MOV @R0,#0 | ; | SET KILOS LOCATION TO 0.
| INC R0 | ; | SET R0 POINTER TO ADDMP HUNDS LOCATION.
| MOV @R0,#0 | ; | SET HUNDS LOCATION TO 0.
| INC R0 | ; | SET R0 POINTER TO ADDMP TENS LOCATION.
| MOV A,R1 | ; | READ STORED LAST DECIMAL COUNTS IN ACC.
| SWAP A | ; | SWAP UPPER AND LOWER NIBBLES.
| ANL A,#SEGCD | ; | 0FH AND TO LOSE UPPER NIBBLE UNITS AFTER SWAP.
| MOV @R0,A | ; | WRITE TENS VALUE OF SWAPPED UPPER NIBBLE IN ACC.
| INC R0 | ; | SET R0 POINTER TO ADDMP UNITS LOCATION.
| MOV A,R1 | ; | READ STORED LAST DECIMAL COUNTS IN ACC.
| ANL A,#SEGCD | ; | 0FH AND TO LOSE UPPER NIBBLE TENS.
| MOV @R0,A | ; | WRITE UNITS VALUE OF INTO ADDMP UNITS PLACE.
| CALL BCDPM | ; | CALL ROUTINE BCD PLUS MINUS.
| RET | ; | END OF SUBROT.
;
SETRX: | MOV R2,#CNTMP | ; | THIS IS THE BASE NUMBER TO WHICH R4MP IS ADDED.
| MOV R4,#ADDMP | ; | THIS IS A BUFFER MAP HOLDING THE NUMBER TO ADD.
| MOV R5,#CNTMP | ; | THE RESULT OF BCD ADD OR SUBSTRACT WILL BE IN THIS.
| RET | ;
;
REDSP: | CLR F1 | ; | CLEAR FLAG 1.
| MOV R1,#GATER | ; | SET R1 TO TICKS*GATER IS GATING PERIOD
| MOV @R1,#HICUL | ; | RESET GATER LOCATION AS 3 MAX REACHED.
| MOV R1,#TICKS | ; | MOVE 103 ADDR FOR DELAY INTO R1.
| MOV @R1,#HICAL | ; | RESET TIMER BY RELOADING 250 SAMPLE RATE.
| CLR A | ; | SET ACC TO 0 TO RESET COUNTER.
| MOV T,A | ; | MOVE ACC CONTENTS TO COUNTER LOAD.
| MOV R1,#FLAG2 | ; | SET R1 TO FLAG2 WHICH IS 1 IF START CNT HAS TO BE DONE.
| MOV @R1,#1 | ; | START COUNT IN EXINT FILTER.
| MOV R7,#DVMNO+1 | ; | SET R7 TO 5 .
| MOV R1,#PRVMP | ; | MOVE TO R1 40-4=36 LOC.
| MOV R0,#CNTMP | ; | MOVE TO R0 97-4=93 LOC.
| CALL FILIT | ; | CALL FILLIT ROUTINE TO FILL PRVMP WITH CNTMP.
| MOV R7,#DVMNO+1 | ; | SET R7 TO 5 . THIS SETS THE ZERO OFFSET OF THE CNTMP.
| MOV R1,#CNTMP | ; | MOVE TO R1 97-4=93 LOC.
| MOV R0,#ZERMP | ; | MOVE TO R0 85-4=81 LOC.
| CALL FILIT | ; | CALL FILLIT ROUTINE TO FILL PRVMP WITH CNTMP.
| RET | ; | RETURN TO WHERE LEFT.
;
FILIT: | MOV A,@R0 | ; | READ RAM LOC THE POL PLACE OF 1STMP.
| MOV @R1,A | ; | WRITE DATA AT POL LOC OF 2ND MAP.
| INC R1 | ; | CHANGE ADDR R1 TO K,H,T,U AS DJNZ LOOPS.
| INC R0 | ; | CHANGE ADDR R0 TO K,H,T,U AS DJNZ LOOPS.
| DJNZ R7,FILIT | ; | LOOP TO FILIT TILL R7=0.
| RET | ; | RETURN TO WHERE LEFT.
;
KBDIN: | MOV @R0,#SRATE | ; | AFTER 30MS. ASSUMING 5 DISPLAYS 6MS*5SRATE=30
| MOV R0,#TEMKY | ; | R0 SET TO 112 LOC OF TEMP KEY PRESS.
| MOV A,@R0 | ; | READ TEMPKY KEYPRESS AT 112.
| MOV R1,#KEYRT | ; | SET R0 TO LOCATION 108
| JZ INVAL | ; | IF 0 NO KEY WAS PRESSED HENCE RETURN.
| MOV A,@R1 | ; | READ KEYRT.
| XRL A,#BOUNC | ; | XOR 5 WITH KEYRT IF FIRST TIME 5 XOR 5 =0
| JZ PRIME | ; | IT IS THE FIRST HENCE JUMP TO LOG FIRST KEY PRESS.
| JMP CHECK | ; | IT IS 2ND OR LATER UPTO FIVE VERIFY IF SAME.
PRIME: | MOV A,@R0 | ; | READ TEMKY VALUE.
| MOV R0,#KEYPR | ; | SET R0 TO LOCATION 109
| MOV @R0,A | ; | PUT TEMKY VALUE IN KEYPR.
| JMP OKPRS | ; | RETURN AS 1ST KEY PRESS RECORDED.
CHECK: | MOV A,@R0 | ; | READ TEMKY VALUE.
| MOV R0,#KEYPR | ; | SET R0 TO LOCATION 109
| XRL A,@R0 | ; | COMPARE TEMKY AND LAST KEYPR.
| JZ OKPRS | ; | IF 0 OKPRS.
| JMP INVAL | ; | IF NOT ZERO INVALID.
OKPRS: | MOV A,@R1 | ; | RED KEYRT .
| DEC A | ; | DEC.
| MOV @R1,A | ; | WRITE INTO KEYRT.
| JZ VALID | ; | IF ZERO 5 TIME VERIFIED HENCE VALID.
| JMP KBEND | ; | IF NOT 5 TIMES NO YET DONE.
VALID: | MOV R3,#1 | ; | SET R3 TO 1 TO INDICATE VALID KEYPR AT 109.
INVAL: | MOV @R1,#BOUNC | ; | RELOAD 5 INTO KEYRT LOCATION.
KBEND: | RET | ; | RETURN TO ILOOP WITH KEYPRESS IF ANY.
;
ARNGE: | MOV R0,#LNGTM | ; | CALLED EVERY 200MS TO UPDATE DISPLAY AS PER KEY REQ.
| MOV A,@R0 | ; | READ LOCATION.
| DEC A | ; | COUNTDOWN TIMER EVERY 300MS.
| MOV @R0,A | ; | WRITE BACK.
| JZ LNORM | ; | IF TIME 0 TIME OUT JMP LNORM TO SET ALL TO NRM MDS.
| JMP AGRET | ; | IF NOT END AT AGRET
LNORM: | MOV R1,#PRGRN | ; | SET TO RUNMODE 0.
| MOV @R1,#0 | ; | PROG MODE TURNED OFF AFTER 10 SECONDS IF NO KEY PRSS.
| MOV R1,#CALRN | ; | SET CALRN 0 AS CALIBRATION IS OVER.
| MOV @R1,#0 | ; | CAL MODE TURNED OFF AFTER 10 SECONDS IF NO KEY PRSS.
| MOV R1,#DISPL | ; | SET DISPL TO 0.
| MOV @R1,#0 | ; | DISPL SET TO 0 PV SO AFTER ANY SELECTION AUTO PV 10S.
| MOV @R0,#LRATE | ; | PRESET LONG TIMER.
| CALL LNGRT | ; | LVL 1 NEST CALL LNGRT EVERY 10 SECS.
AGRET: | RET | ; | ARNGE RETURNS TO ILOOP.

## #TABLE
MAPCD: | EQU $ AND 0FFH | ; | LOOK UP TABLE FOR MEMORY MAPS
| DFB PRVMP | ; | PV-PRVMP
| DFB SP1MP | ; | SP1
| DFB DB1MP | ; | DB1
| DFB SP2MP | ; | SP2
| DFB DB2MP | ; | DB2
| DFB SD1MP | ; | SETPOINT +/-DB 1
| DFB SD2MP | ; | SETPOINT +/-DB 2
LEDCD: | EQU $ AND 0FFH | ; | LOOK UP TABLE FOR LED LOCATION.
| DFB BLANK XOR SKORA | ; | BLANK AS LED USED FOR CAL MODE.
| DFB 00000010B XOR SKORA | ; | SP1
| DFB 00000100B XOR SKORA | ; | DB1
| DFB 00001000B XOR SKORA | ; | SP2
| DFB 00010000B XOR SKORA | ; | DB2
| DFB 00000110B XOR SKORA | ; | SD1
| DFB 00011000B XOR SKORA | ; | SD2
CODES: | EQU $ AND 0FFH | ; | FORMAT PGFEDCBA D7 TO D0 P STANDS FOR DP
| DFB 00111111B XOR SKORA | ; | 0 p g f c a d e b
| DFB 00010001B XOR SKORA | ; | 1 D7 D6 D5 D4 D3 D2 D1 D0
| DFB 01001111B XOR SKORA | ; | 2.. a
| DFB 01011101B XOR SKORA | ; | 3 ---------
| DFB 01110001B XOR SKORA | ; | 4 ¦ ¦
| DFB 01111100B XOR SKORA | ; | 5 f ¦ ¦ b
| DFB 01111110B XOR SKORA | ; | 6 ¦ ¦
| DFB 00011001B XOR SKORA | ; | 7 ---------
| DFB 01111111B XOR SKORA | ; | 8 ¦ g ¦
| DFB 01111101B XOR SKORA | ; | 9 e ¦ ¦ c
| DFB 01010111B XOR SKORA | ; | d ¦ ¦
| DFB 01101110B XOR SKORA | ; | E --------- o
| DFB 00100110B XOR SKORA | ; | L d p
| DFB 01111011B XOR SKORA | ; | A
| DFB 01110110B XOR SKORA | ; | b
| DFB 01000010B XOR SKORA | ; | r
ENDGT: | EQU {$-1} AND 0FFH | ; | THIS ENCODES PORT 1 0-3 TO TURN ON DIGITS.
| DFB 11111010B XOR DKORA | ; | HICAL LATCH LOC 55 IN RAM WR 377 EN FROM 4514. D8
| DFB 11110110B XOR DKORA | ; | LED ROW K LED
| DFB 11110010B XOR DKORA | ; | B ALPH D11
| DFB 11110011B XOR DKORA | ; | A ALPH D10
| DFB 11111000B XOR DKORA | ; | POLARITY D5
| DFB 11111100B XOR DKORA | ; | THOUSANDS D4
| DFB 11110100B XOR DKORA | ; | HUNDREDS D3
| DFB 11110101B XOR DKORA | ; | TENS D2
| DFB 11110001B XOR DKORA | ; | UNITS D1
CALCD: | EQU $ AND 0FFH | ; | CODES FOR CAL MODE ALPHABET DISPLAY AB
| DFB BLANK XOR SKORA | ; | NORMAL MODE DIGIT B
| DFB 00101110B XOR SKORA | ; | C CAL CA
| DFB 00100110B XOR SKORA | ; | L ZER Lo
| DFB 01110011B XOR SKORA | ; | H FSL Hi
| DFB 01010111B XOR SKORA | ; | d DPS dP
| DFB BLANK XOR SKORA | ; | TXT01 DSPLAY.
| DFB BLANK XOR SKORA | ; | TXT01 DSPLAY.
| DFB BLANK XOR SKORA | ; | TPLMT
| DFB BLANK XOR SKORA | ; | BTLMT
| DFB BLANK XOR SKORA | ; | NORMAL MODE DIGIT A
| DFB 01111011B XOR SKORA | ; | A CA
| DFB 01010110B XOR SKORA | ; | o Lo
| DFB 00010000B XOR SKORA | ; | i Hi
| DFB 01101011B XOR SKORA | ; | P dP
| DFB BLANK XOR SKORA | ; | TXT02 DSPLAY.
| DFB BLANK XOR SKORA | ; | TXT02 DSPLAY.
| DFB BLANK XOR SKORA | ; | TPLMT
| DFB BLANK XOR SKORA | ; | BTLMT
B0256: | EQU $ AND 0FFH | ; | CODES FOR ADDING BCD NOS.
| DFB 0,2,5,6 | ; | FOR 256 ADDING.
| DFB 0,1,2,8 | ; | FOR 128 ADDING.
| DFB 0,0,6,4 | ; | FOR 064 ADDING.
| DFB 0,0,3,2 | ; | FOR 032 ADDING.
| DFB 0,0,1,6 | ; | FOR 016 ADDING.
ALPHD: | EQU $ AND 0FFH | ; | CODES FOR DISPL > 0 ALPHABET DISPLAY AB
| DFB BLANK XOR SKORA | ; | TXT01 DSPLAY.
| DFB 10100110B XOR SKORA | ; | L. LT1 L.1
| DFB 11010111B XOR SKORA | ; | d. DB1 d.1
| DFB 10100110B XOR SKORA | ; | L. LT2 L.2
| DFB 11010111B XOR SKORA | ; | d. DB2 d.2
| DFB BLANK XOR SKORA | ; | TXT02 DSPLAY.
| DFB 00010001B XOR SKORA | ; | 1 LT1 L.1
| DFB 00010001B XOR SKORA | ; | 1 DB1 d.1
| DFB 01001111B XOR SKORA | ; | 2 LT2 L.2
| DFB 01001111B XOR SKORA | ; | 2 DB2 d.2
PRGCD: | EQU $ AND 0FFH | ; | CODE FOR PR MODE ALPHABET DISPLAY AB
| DFB 01101011B XOR SKORA | ; | P PRG Pr
| DFB 01000010B XOR SKORA | ; | r PRG Pr
HILCD: | EQU $ AND 0FFH | ; | CODE FOR Hi.Lt. INDICATION.
| DFB 01110011B XOR SKORA | ; | H
| DFB 10010000B XOR SKORA | ; | i.
| DFB 00100110B XOR SKORA | ; | L
| DFB 11100110B XOR SKORA | ; | t.
LOLCD: | EQU $ AND 0FFH | ; | CODE FOR Lo.Lt. INDICATION.
| DFB 00100110B XOR SKORA | ; | L
| DFB 11010110B XOR SKORA | ; | o.
| DFB 00100110B XOR SKORA | ; | L
| DFB 11100110B XOR SKORA | ; | t.

## #LNGRT
LNGRT: | MOV R2,#SP1MP | ; | THREE UNALTERABLE LOCATIONS FOR SP/DB/OP AS PER MAP
| MOV R5,#SD1MP | ; | R0 AND R1 WILL BE POINTERS AND R7 THE DVMNO CHANGES.
| MOV R4,#DB1MP | ; | THESE WILL BE REFFERD AGAIN AND AGAIN DURING CNTRL.
| MOV R0,#TWOSP | ; | LOC 34 TWOSP IN R0 POINTER,TO COUNTDOWN EVERY SP DONE
| MOV @R0,#2 | ; | AS 2 SP IS USED WRITE TWO IN 34 LOCATION.
| CLR F0 | ; | AS F0 IS USED AS POLARITY MARKER.
LNGLP: | MOV R7,#DVMNO | ; | SET R7 TO 4.
| MOV A,R4 | ; | READ DB1MP POLARITY POSITION 53-4.
| MOV R0,A | ; | PUT POL POS IN R0.
| CLR A | ; | ZERO ACC FOR ORRING VALUES.
DBZER: | INC R0 | ; | GO TO K,H,T,U OF DBMAP.
| ORL A,@R0 | ; | OR HUNDS DB DATA TO A IT CAN BE 0 OR 1.
| DJNZ R7,DBZER | ; | LOOP BACK TO OR ALL DIGITS TO CHECK FOR ZERO.
| INC R0 | ; | GO TO ALARM LOCATION OF DBMAP.ALRM1,ALRM2
| JNZ ONOFF | ; | IF ZERO DB WAS ZERO HENCE ALARM OR ON ACTION ONLY.
| MOV @R0,#1 | ; | SET ALARM LOCATION TO 1.AS 000 DB SETTING IS ALARM
| JMP ADDSB | ; | JUMP TO SET SD#MP SAME AS SP#MP.
ONOFF: | MOV @R0,#0 | ; | SET ALARM LOCATION TO 0.AS NZ DB SETTING IS ON OFF.
| MOV A,R2 | ; | GET SP1MP/SP2MP TO GET POLARITY OF SP.
| MOV R0,A | ; | UNITS PLACE OF SPMP 1ST LOOP TENS 2ND LOOP HUN-3,THO-4
| MOV A,R4 | ; | READ POSITION OF DB#MP INTO ACC.
| MOV R1,A | ; | SET R1 TO DB#MP POSITION.
| MOV A,@R1 | ; | READ TO ACC THE POLARITY OF DEAD BAND.
| XRL A,@R0 | ; | INVERT IT WITH POLARITY OF SETPOINT.
| JZ DIFSB | ; | IF ZERO NON-OP-INVERTING REVERSE ACTING CONTROL.
ADDSB: | CLR C | ; | IF NOT ZERO BCD ADDITION OF SP AND DB.
| MOV R6,#0 | ; | SET R6=0 AS IT IS USED IN THIS.
| MOV R7,#DVMNO | ; | SET R7 TO 4.
BCADD: | MOV A,R7 | ; | ADD DB AND PV.
| ADD A,R2 | ; | ADD TO SP1MP/SP2MP TO GET UNITS PLACE 1ST LOOP TENS 2.
| MOV R0,A | ; | UNITS PLACE OF SPMP 1ST LOOP TENS 2ND LOOP HUN-3,THO-4
| MOV A,R7 | ; | AS R7 DEC IN DJNZ UNITS TENS HUN.
| ADD A,R4 | ; | ADD DBMP POL POS TO GET U/T/H/T ETC ON CONSEC LOOPS.
| MOV R1,A | ; | UNITS PLACE OF DB
| MOV A,@R0 | ; | READ UNITS PLACE OF SP 1ST LOOP.
| ADD A,R6 | ; | ADD CARRY IN R6 TO ACC.
| MOV R6,#0 | ; | RESET R6 FOR NEXT DIGIT OR IT WILL BE 1 FOR ALL.
| ADD A,@R1 | ; | NOW ADD UNITS PLACE OF DB. FOR UNITS PLACE C=0
| DA A | ; | DECIMAL ADJUST A OVERFLOW IN UPPER NIBBLE..
| ADD A,#0F0H | ; | TO PUMP OUT A CARRY AS UPPER NIBBLE HAS CARRY.
| JC R6ST1 | ; | IF CARRY IS SET STORE IT IN R6
| JMP R6N2L | ; | IF CARRY NOT SET JUMP OVER.
R6ST1: | MOV R6,#1 | ; | SET R6 TO 1 TO INDICATE CARRY
| CLR C | ; | CLEAR CARRY AS CARRY IS STORED IN R6.
R6N2L: | ANL A,#0FH | ; | TO LOSE THE UPPER NIBBLE.
| MOV R0,A | ; | ACC HAS SUM AND CARRY IS ADDED TO NEXT DGT.
| MOV A,R7 | ; | STORE RESULT TEMPORARILY IN R0.SET A TO R7 4,3,2,1 LOOP
| ADD A,R5 | ; | WHEN R7=4 4+SD#MP IS UNITS POSITION
| MOV R1,A | ; | SET POINTER R1 TO ACC VALUE OR TMPMP UNITS LOC.
| MOV A,R0 | ; | READ SAVED ACC VALUE OF SUM.
| MOV @R1,A | ; | WRITE TO TMPMP UNITS LOCATION CARRY MAY BE SET.
| DJNZ R7,BCADD | ; | LOOP BACK TENS/HUNDS/THOUS AND ADD WITH CARRY.
| JMP LNBAK | ; | JUMP TO COMPARE TMPMP AND PRVMP
DIFSB: | CLR C | ; | IF ZERO BCD SUBSTRACTION OF SP - DB.
| MOV R6,#0 | ; | SET R6=0 AS IT IS USED IN THIS.
| MOV R7,#DVMNO | ; | SET R7 TO 4.
BCSUB: | MOV A,R7 | ; | ACC TO 4,3,2,1 AS IT LOOPS.
| ADD A,R2 | ; | ADD TO SP1MP/SP2MP TO GET UNITS PLACE 1ST LOOP TENS 2.
| MOV R0,A | ; | UNITS PLACE OF SPMP 1ST LOOP TENS 2ND LOOP HUN-3,THO-4
| MOV A,R7 | ; | AS R7 DEC IN DJNZ UNITS TENS HUN.
| ADD A,R4 | ; | ADD DBMP POL POS TO GET U/T/H/T ETC ON CONSEC LOOPS.
| MOV R1,A | ; | UNITS PLACE OF DB
| MOV A,@R0 | ; | READ UNITS PLACE OF SP.
| CPL A | ; | COMPLIMENT ACC.
| ADD A,R6 | ; | ADD BORROW IN R6 TO ACC.
| MOV R6,#0 | ; | RESET R6 FOR NEXT DIGIT OR IT WILL BE 1 FOR ALL.
| JNC NOCRY | ; | IF CARRY NOT SET CONTINUE AT NOCRY.
| ADD A,@R1 | ; | ADD FROM UNITS PLACE OF DB CARRY IS LOST.
| CLR C | ; | CLEAR CARRY.
| CPL C | ; | COMPLIMENT CARRY TO RESTORE LOST CARRY.
| JMP CPLAC | ; | JUMP OVER TO CPLAC.
NOCRY: | ADD A,@R1 | ; | ADD FROM UNITS PLACE OF DB.
CPLAC: | CPL A | ; | COMPLIMENT AGAIN.
| JC ADDTN | ; | IF CARRY IS SET ADD TEN TO ACC.
| JMP DONOT | ; | CARRY WAS NOT SET JUMPOVER.
ADDTN: | CLR C | ; | CLEAR CARRY.
| ADD A,#10 | ; | ADD 10 TO ACC.
| JC R6ST2 | ; | IF CARRY IS SET STORE IT IN R6
| JMP DONOT | ; | IF CARRY NOT SET JUMP OVER.
R6ST2: | MOV R6,#1 | ; | SET R6 TO 1 TO INDICATE CARRY
| CLR C | ; | CLEAR CARRY AS CARRY IS STORED IN R6.
DONOT: | MOV R0,A | ; | ACC HAS DIFF AND CARRY IF SET AGAIN IS BORROW.
| MOV A,R7 | ; | STORE RESULT TEMPORARILY IN R0.SET A TO R7 4,3,2,1 LOOP
| ADD A,R5 | ; | WHEN R7=4 4+SD#MP IS UNITS POSITION
| MOV R1,A | ; | SET POINTER R1 TO ACC VALUE OR TMPMP UNITS LOC.
| MOV A,R0 | ; | READ SAVED ACC VALUE OF DIFF.
| MOV @R1,A | ; | WRITE TO TMPMP UNITS LOCATION DIFF MAY BE SET.
| DJNZ R7,BCSUB | ; | LOOP BACK TENS/HUNDS/THOUS AND SUB WITH BORROW.
| MOV A,R6 | ; | READ R6 AS IT CONTAINS CARRY.
| JNZ JMPBK | ; | IF CARRY IS STILL SET DO DB-SP.
| JF0 F0BAK | ; | IF F0=1 JUMP TO F0BAK AS POL IS REV
| JMP LNBAK | ; | IF CARRY NOT SET LAST WORK IS SET POL.
JMPBK: | MOV R6,#0 | ; | RESET R6 TO 0.
| CLR F0 | ; | CLEAR F0.
| CPL F0 | ; | SET F0 1 TO INDICATE POL WAS REV.
| MOV A,R2 | ; | IF CARRY WAS SET SWAP R2 AND R4 DB AND SP.
| XCH A,R4 | ; | EXCHANGE R2 AND R4 VALUES.
| MOV R2,A | ; | ACC HAS DBMP PUT IN R2.
| MOV A,R4 | ; | COMPLIMENT POL OF SD#MP.
| MOV R0,A | ; | SET R4 SP POL POSITION AFTER SWAP TO R0.
| MOV A,R5 | ; | MOV TO ACC SD#MP POL POSITION.
| MOV R1,A | ; | SET R1 TO SD POL POSITION.
| MOV A,@R0 | ; | READ SP POLARITY.
| JZ MAKHI | ; | IF Z SET IT 1.
| MOV @R1,#0 | ; | IF NON ZERO SET POL POS=0.
| JMP MAKLO | ; | JUMP OVER.
MAKHI: | MOV @R1,#1 | ; | SD#MP POL IS SET NEG COMPLIMENTED.
MAKLO: | JMP DIFSB | ; | JUMP BACK TO FIND DIFFRENCE AGAIN
LNBAK: | MOV A,R5 | ; | READ CURRENT SD#MP POSITION.
| MOV R0,A | ; | SET R0 TO SD#MP POL POSITION.
| MOV A,R2 | ; | LOAD ADDR OF SP POL POS INTO ACC.
| MOV R1,A | ; | SET R1 POINTER TO SP POL LOC.
| MOV A,@R1 | ; | READ POL OF SP TO ACC.
| MOV @R0,A | ; | WRITE TO SD#MP POL POSITION.
F0BAK: | CLR F0 | ; | AS F0 IS USED AS POLARITY MARKER.
| MOV R0,#TWOSP | ; | SET R0 TO TWOSP LOC IN RAM.
| MOV A,@R0 | ; | READ IT 0,1,2
| DEC A | ; | DEC BY 1.
| JZ LNRET | ; | IF ZERO BOTH SETPOINTS OVER HENCE RETURN.
| MOV @R0,A | ; | WRITE BACK TO LOC.
| MOV R2,#SP2MP | ; | SET LOCATIONS RELATED TO 2ND SETPOINT.
| MOV R5,#SD2MP | ; | DB MAP LOC OF 2ND SP POLARITY POSITION.
| MOV R4,#DB2MP | ; | LOCATION OF O/P 1 IS ON 0 IS OFF.
| JMP LNGLP | ; | JUMP LNGLP ONE MORE TIME TO WORK ON SETPOINT 2.
LNRET: | RET | ; | RETURN TO AGRET .
;
WDSET: | MOV R0,#KEYPR | ; | ASSIGN R0 TO KEYPR.
| MOV A,@R0 | ; | READ KEYPR.
| JB4 WDINC | ; | JUMP TO BYINC IF ACC BIT 4 IS SET.
| JB6 WDDEC | ; | JUMP TO BYDEC IF ACC BIT 6 IS SET.
| JMP WDRET | ; | KEY SERVED.
WDINC: | MOV A,@R1 | ; | READ HICAL VALUE.
| XRL A,#0FFH | ; | COMPARE WITH MAX COUNT OF 0FFH.
| JZ WDHBY | ; | IF ZERO INCREMENT HICUL
| INC @R1 | ; | IF NOT THEN INCREMENT HICAL.
| JMP WDRET | ; | KEY SERVED.
WDHBY: | DEC R1 | ; | GO TO HI CUL LOCATION
| MOV A,@R1 | ; | READ HICUL VALUE.
| XRL A,#05H | ; | COMPARE WITH MAX COUNT OF 05H.
| JZ WDRET | ; | MAX REACHED
| INC @R1 | ; | IF NOT THEN INCREMENT HICAL.
| INC R1 | ; | GO TO HICAL LOC.
| MOV @R1,#00 | ; | SET LOWER BYTE 0.
| JMP WDRET | ; | RETURN.
WDDEC: | MOV A,@R1 | ; | READ HICAL VALUE.
| JZ WDLBY | ; | IF ZERO HICAL WAS AT 0 MIN.
| DEC A | ; | DEC ACC.
| MOV @R1,A | ; | STORE DECREMENTED VALUE IN HICAL.
| JMP WDRET | ; | KEY SERVED.
WDLBY: | DEC R1 | ; | GO TO HI CUL LOCATION
| MOV A,@R1 | ; | READ HICUL VALUE.
| XRL A,#01H | ; | COMPARE WITH MIN COUNT OF 01H.
| JZ WDRET | ; | MIN REACHED
| MOV A,@R1 | ; | READ HICUL VALUE.
| DEC A | ; | DEC ACC.
| MOV @R1,A | ; | STORE DECREMENTED VALUE IN HICUL.
| INC R1 | ; | GO TO HICAL LOC.
| MOV @R1,#0FFH | ; | SET LOWER BYTE MAX.
WDRET: | RET | ; | RETURN TO REACT TO RMPSRV

## #TIMER
TIMER: | MOV R1,#TIMES | ; | MOVE 102 ADDR FOR DELAY INTO R1.
| MOV A,@R1 | ; | READ LOCATION 102 TO ACC.
| DEC A | ; | DECREMENT ACC.COUNT DOWN EVERY 6MS TIME FOR ONE LINE D
| MOV @R1,A | ; | WRITE BACK DECREMENTED VALUE TO LOC 102.
| IN A,P1 | ; | MOVE INTO ACC VALUE AT P1
| CPL A | ; | INVERT DATA IN ACC.
| ANL A,#IOMSK | ; | F0H MAKES LOWER NIBBLE OF ACC 0000
| MOV R0,#TEMKY | ; | R0 SET TO 112 LOC OF TEMP KEY PRESS.
| MOV @R0,A | ; | WRITE KEYPRESS TO 112.

## #TCEXT
| MOV R0,#FLAG2 | ; | SET R0 TO FLAG2 WHICH IS 1 IF START CNT HAS TO BE DONE.
| MOV R1,#TICKS | ; | MOVE 103 ADDR FOR DELAY INTO R1.
| MOV A,@R0 | ; | READ TO ACC STATUS.
| JNZ STRCN | ; | IF ONE THEN START COUNTING
| JMP TCEXT | ; | IF 0 THEN JUMP OVER.
STRCN: | MOV @R0,#0 | ; | RESET STATUS FOR NEXT GATING REFRESH.
PULSE: | ORL P2,#00100000B | ; | 4040 RESET TURNED HIGH.
| NOP | ; | DELAY OF 2.5 US.
| NOP | ; | TOTAL DELAY 5US.
| ANL P2,#11011111B | ; | 4040 RESET TURNED LOW AFTER 10US.
| MOV @R1,#HICAL | ; | AS TICKS LOC HAS COME TO 0 RELOAD IT.
| STRT CNT | ; | START EVENT COUNTING IN SYNC WITH EXT TIMER.
TCEXT: | MOV A,@R1 | ; | READ LOCATION 103 TO ACC.
| DEC A | ; | DECREMENT ACC.COUNT DOWN EVERY 6MS TIME FOR ONE LINE D
| JZ FLAGP | ; | JUMP TO FLAG1 IF ACC IS ZERO IE TIME IS UP.
| MOV @R1,A | ; | WRITE BACK DECREMENTED VALUE TO LOC 103.
| JMP ONJOB | ; | JUMP TO END IF STILL TIME IS THERE.
FLAGP: | MOV @R1,#0FFH | ; | AS TICKS LOC HAS COME TO 0 RELOAD IT.
| MOV R0,#GATER | ; | SET R0 TO TICKS*GATER IS GATING PERIOD
| MOV A,@R0 | ; | READ VALUE IN RAM.
| DEC A | ; | DECREMENT ACC.COUNT DOWN EVERY 6MS TIME FOR ONE LINE D
| JZ FLAG1 | ; | IF 3 CYCLES REACHED FLAGIT.
| MOV @R0,A | ; | WRITE BACK DECREMENTED VALUE TO LOC.
| JMP ONJOB | ; | JUMP TO END IF STILL TIME IS THERE.
FLAG1: | STOP TCNT | ; | STOP COUNTING PULSES FROM LM331.
| CLR F1 | ; | CLR F1 TO 0
| CPL F1 | ; | COMPLIMENT F1. TO 1

## #MATHS
BCDPM: | MOV A,R2 | ; | THIS ADDS OR SUBSTRACTS BCD MAPS.
| MOV R0,A | ; | R2 IS MAP 1 IF POL - BCDSB IF POL + BCDAD
| MOV A,@R0 | ; | READ POLARITY OF MAP1.
| JNZ BCDSB | ; | IF NZ POL IS - THEN SUBSTRACT.
BCDAD: | CLR C | ; | AS IT IS ZERO POLARITY ADD.
| MOV R6,#0 | ; | SET R6=0 AS IT IS USED IN THIS.
| MOV R7,#DVMNO | ; | SET R7 TO 4.
ADBCD: | MOV A,R7 | ; | ADD DB AND PV.
| ADD A,R2 | ; | ADD R7 TO ###MP TO GET UNITS, TENS PLACE ... WRT R7
| MOV R0,A | ; | UNITS PLACE OF R2MP 1ST LOOP TENS 2ND LOOP HUN-3,THO-4
| MOV A,R7 | ; | AS R7 DEC IN DJNZ UNITS TENS HUN.
| ADD A,R4 | ; | ADD R4MP TO GET U/T/H/T ETC ON CONSEC LOOPS.
| MOV R1,A | ; | UNITS PLACE OF R4MP
| MOV A,@R0 | ; | READ UNITS PLACE OF R2MP 1ST LOOP.
| ADD A,R6 | ; | ADD CARRY IN R6 TO ACC.
| MOV R6,#0 | ; | RESET R6 FOR NEXT DIGIT OR IT WILL BE 1 FOR ALL.
| ADD A,@R1 | ; | NOW ADD UNITS PLACE OF R4MP. FOR UNITS PLACE C=0
| DA A | ; | DECIMAL ADJUST A OVERFLOW IN UPPER NIBBLE..
| ADD A,#0F0H | ; | TO PUMP OUT A CARRY AS UPPER NIBBLE HAS CARRY.
| JC R6CL1 | ; | IF CARRY IS SET STORE IT IN R6
| JMP R6C2L | ; | IF CARRY NOT SET JUMP OVER.
R6CL1: | MOV R6,#1 | ; | SET R6 TO 1 TO INDICATE CARRY
| CLR C | ; | CLEAR CARRY AS CARRY IS STORED IN R6.
R6C2L: | ANL A,#0FH | ; | TO LOSE THE UPPER NIBBLE.
| MOV R0,A | ; | ACC HAS SUM AND CARRY IS ADDED TO NEXT DGT.
| MOV A,R7 | ; | STORE RESULT TEMPORARILY IN R0.SET A TO R7 4,3,2,1 LOOP
| ADD A,R5 | ; | WHEN R7=4 4+SD#MP IS UNITS POSITION
| MOV R1,A | ; | SET POINTER R1 TO ACC VALUE OR TMPMP UNITS LOC.
| MOV A,R0 | ; | READ SAVED ACC VALUE OF SUM.
| MOV @R1,A | ; | WRITE TO TMPMP UNITS LOCATION CARRY MAY BE SET.
| DJNZ R7,ADBCD | ; | LOOP BACK TENS/HUNDS/THOUS AND ADD WITH CARRY.
| JMP BCDRT | ; | AS ADDITION IS OVER RETURN
BCDSB: | MOV A,R2 | ; | DETERMIN R2MP>R4MP THEN R2MP-R4MP IF R4MP> R2MP THEN
| MOV R0,A | ; | SET R0 TO R2MP POL POSITION FOR COMPARISON.
| MOV A,R4 | ; | R4MP IS SET TO R1
| MOV R1,A | ; | COMPARE R0 AND R1 IN SWPTS.
| MOV R7,#DVMNO | ; | MOV R7 TO 4 TO LOOP DJNZ FOR COMAPRING PV AND SP.
SWPTS: | INC R0 | ; | GO TO THOUSANDS PLACE OF R2MP.
| INC R1 | ; | K PLACE OF R4MP.
| MOV A,@R0 | ; | READ K,H,T,U IN THAT ORDER OF R2MP INTO ACC AS IT LOOPS.
| XRL A,@R1 | ; | COMPARE WITH CORRESPONDING PLACE IN R4MP.
| JNZ NEGAT | ; | IF MISMATCH DESISON TO SWAP CAN BE TAKEN NOW.
| DJNZ R7,SWPTS | ; | IF ZERO BOTH HAD SAME VALUE HENCE NEXT DIGITLOOP.
| JMP SWAPS | ; | VALUES ARE MATCHED HENCE SWAP.
NEGAT: | CLR C | ; | CARRY IS CLEARED AS ITS RESULT IS USED NOW.
| MOV A,@R0 | ; | READ MISMATCHED PLACE OF R2MP TO ACC.
| CPL A | ; | R2MP-R4MP OF THAT DIGIT PERFORMED SUBSTRACION.
| ADD A,@R1 | ; | X-Y, X TO ACC CPL A ADD Y TO ACC CPL A A = X-Y.
| JC SWAPS | ; | IF CARRY WAS SET SET R2MP POL + AND SWAP R2MP AND R4MP
| JMP NOSWP | ; | IF CARRY NOT SET R2MP AND R5MP ARE NOT SWAPPED.
SWAPS: | MOV A,R2 | ; | SET POLARITY OF CNTMP POSITIVE.
| MOV R0,A | ; | SET POINTER R0 TO R2MP POLPOSITION.
| MOV @R0,#0 | ; | SET POL POSITIVE.
| MOV A,R2 | ; | IF CARRY WAS SET SWAP R2 AND R4 MAPS.
| XCH A,R4 | ; | EXCHANGE R2 AND R4 VALUES.
| MOV R2,A | ; | ACC HAS R4MP PUT IN R2.
NOSWP: | CLR C | ; | BCD SUBSTRACTION OF R2MP - R4MP
| MOV R6,#0 | ; | SET R6=0 AS IT IS USED IN THIS.
| MOV R7,#DVMNO | ; | SET R7 TO 4.
SBBCD: | MOV A,R7 | ; | ACC TO 4,3,2,1 AS IT LOOPS.
| ADD A,R2 | ; | ADD TO R2MP TO GET UNITS PLACE 1ST LOOP TENS 2.
| MOV R0,A | ; | UNITS PLACE OF R2MP 1ST LOOP TENS 2ND LOOP HUN-3,THO-4
| MOV A,R7 | ; | AS R7 DEC IN DJNZ UNITS TENS HUN.
| ADD A,R4 | ; | ADD R4MP POL POS TO GET U/T/H/T ETC ON CONSEC LOOPS.
| MOV R1,A | ; | UNITS PLACE OF R4MP
| MOV A,@R0 | ; | READ UNITS PLACE OF R2MP.
| CPL A | ; | COMPLIMENT ACC.
| ADD A,R6 | ; | ADD BORROW IN R6 TO ACC.
| MOV R6,#0 | ; | RESET R6 FOR NEXT DIGIT OR IT WILL BE 1 FOR ALL.
| JNC CRYNO | ; | IF CARRY NOT SET CONTINUE AT CRYNO.
| ADD A,@R1 | ; | ADD FROM UNITS PLACE OF R4MP CARRY IS LOST.
| CLR C | ; | CLEAR CARRY.
| CPL C | ; | COMPLIMENT CARRY TO RESTORE LOST CARRY.
| JMP CPLAP | ; | JUMP OVER TO CPLAP.
CRYNO: | ADD A,@R1 | ; | ADD FROM UNITS PLACE OF R4MP.
CPLAP: | CPL A | ; | COMPLIMENT AGAIN.
| JC TNADD | ; | IF CARRY IS SET ADD TEN TO ACC.
| JMP NOTDO | ; | CARRY WAS NOT SET JUMPOVER.
TNADD: | CLR C | ; | CLEAR CARRY.
| ADD A,#10 | ; | ADD 10 TO ACC.
| JC R6CL2 | ; | IF CARRY IS SET STORE IT IN R6
| JMP NOTDO | ; | IF CARRY NOT SET JUMP OVER.
R6CL2: | MOV R6,#1 | ; | SET R6 TO 1 TO INDICATE CARRY
| CLR C | ; | CLEAR CARRY AS CARRY IS STORED IN R6.
NOTDO: | MOV R0,A | ; | ACC HAS DIFF AND CARRY IF SET AGAIN IS BORROW.
| MOV A,R7 | ; | STORE RESULT TEMPORARILY IN R0.SET A TO R7 4,3,2,1 LOOP
| ADD A,R5 | ; | WHEN R7=4 4+SD#MP IS UNITS POSITION
| MOV R1,A | ; | SET POINTER R1 TO ACC VALUE OR TMPMP UNITS LOC.
| MOV A,R0 | ; | READ SAVED ACC VALUE OF DIFF.
| MOV @R1,A | ; | WRITE TO TMPMP UNITS LOCATION DIFF MAY BE SET.
| DJNZ R7,SBBCD | ; | LOOP BACK TENS/HUNDS/THOUS AND SUB WITH BORROW.
BCDRT: | RET | ; | ADDITION OR SUBSTARCTION OVER.
;
MPSET: | MOV R0,#KEYPR | ; | ASSIGN R0 TO KEYPR.
| MOV A,@R0 | ; | READ KEYPR.
| JB4 INCKY | ; | JUMP TO INCKY IF ACC BIT 4 IS SET.
| JB6 DECKY | ; | JUMP TO DECKY IF ACC BIT 6 IS SET.
| JMP MPRET | ; | KEY SERVED.
INCKY: | MOV A,R2 | ; | READ POL PLACE IN R2.
| MOV R0,A | ; | WRITE IT TO R0.
| MOV A,@R0 | ; | READ POLARITY.
| JNZ KYDEC | ; | IF ACC NON ZERO IT MEANS NEG JUMP TO KYDEC
KYINC: | MOV A,@R1 | ; | READ LOC UNITS OF SELECTED MAP TO ACC.
| XRL A,#09H | ; | XOR ACC WITH 9, XOR IS A DATA COMPARATOR.
| JNZ INCRE | ; | IF DATA IN LOC 97 WAS 9 ACC NOW IS ZERO. JMP ON NZ.
| MOV @R1,#00H | ; | IF ACC WAS 0, 9 IN LOC 97 RESET TO 0.
| DEC R1 | ; | SELECT LOC 96..93 TIL DJNZ IS OVER.
| DJNZ R7,KYINC | ; | DEC R7 AND CHECK FOR JUMP TO INCIT LOOP BACK IF NZ.
| MOV A,R2 | ; | READ SAFE POLARITY POSITION.
| MOV R0,A | ; | WRITE INTO R0.
| MOV A,@R0 | ; | READ POLARITY OF MAP.
| JNZ REFIX | ; | JUMP OVER TO REFIX IF NEGATIVE.
UPLMT: | MOV A,@R1 | ; | R1 IN THOUSANDS PLACE AS DEC R1 BROUGHT IT THERE.
| JNZ REFIX | ; | IF THOUSANDS PLACE IS 1 IE 1999 OVER TO REFIX.
| INC @R1 | ; | IF NOT IT WAS 0999 NOW 1000 AND RETURN.
| JMP MPRET | ; | AS IT HAS REACHED LIMIT 0999 OR GO TO 1000.FAST RTN
REFIX: | MOV A,R4 | ; | GET SAFE STORAGE OF R7.
| MOV R7,A | ; | LOAD TO R7 THIS IS BECAUSE DJNZ CHANGES R7.
REPUT: | INC R1 | ; | INCREMENT TO HUND POSITION/TEN/UNIT.
| MOV @R1,#9 | ; | LOAD 9 RESTORE AS IT WAS MADE 0 BEFORE.
| DJNZ R7,REPUT | ; | LOOP TILL 1999 OR 999 COUNT IS RESTORED.
| JMP MPRET | ; | AS IT HAS RECAHED LIMIT 1999 OR 999 STOP.RTN SLOW
INCRE: | INC @R1 | ; | INCREMENT RAM LOC ADDR BY R1.
INCCL: | JMP ZECHK | ; | CHECK IF REACHED 0.
DECKY: | MOV A,R2 | ; | READ POL PLACE IN R2.
| MOV R0,A | ; | WRITE IT TO R0.
| MOV A,@R0 | ; | READ POLARITY.
| JNZ KYINC | ; | IF ACC NON ZERO IT MEANS NEG JUMP TO KYDEC
KYDEC: | MOV A,@R1 | ; | READ LOC UNITS OF SELECTED MAP TO ACC.
| XRL A,#00H | ; | XOR ACC WITH 9, XOR IS A DATA COMPARATOR.
| JNZ DECRE | ; | IF DATA IN LOC 97 WAS 9 ACC NOW IS ZERO. JUMP ON NZ.
| MOV @R1,#09H | ; | IF ACC WAS 0, 9 IN LOC 97 RESET TO 0.
| DEC R1 | ; | SELECT LOC 96..93 TIL DJNZ IS OVER.
| DJNZ R7,KYDEC | ; | DEC R7 AND CHECK FOR JUMP TO INCIT LOOP BACK IF NZ.
| MOV A,@R1 | ; | R1 IN THOUSANDS PLACE AS DEC R1 BROUGHT IT THERE.
| JZ REMAK | ; | IF THOUSNADS PLACE IS 0 IE 0999 OVER TO REMAK
| MOV @R1,#0 | ; | IF NOT IT IS 1999 CHANGE 1 TO 0.
| JMP MPRET | ; | AS A DECREMENT HAS BEEN DONE 1000 TO 0999.
REMAK: | MOV A,R4 | ; | GET SAFE STORAGE OF R7.
| MOV R7,A | ; | LOAD TO R7 THIS IS BECAUSE DJNZ CHANGES R7.
NOLIT: | INC R1 | ; | INCREMENT TO HUND POSITION/TEN/UNIT.
| MOV @R1,#0 | ; | PUT HUND POS TO 0 AS IT IS 9.
| DJNZ R7,NOLIT | ; | DUMP 0 IN H/T/U POSITIONS.
| JMP ZECHK | ; | CHANGE POLARITY AS IT HAS REACHED 0.
DECRE: | MOV A,@R1 | ; | READ LOC.
| DEC A | ; | DEC IT.
| MOV @R1,A | ; | WRITE BACK.
ZECHK: | MOV A,R4 | ; | GET SAFE STORAGE OF R7.
| INC A | ; | INCREMENT A BY ONE AS 19/1999 MAKES 1+1 OR 3+1 DGTS.
| MOV R7,A | ; | LOAD TO R7 THIS IS BECAUSE DJNZ CHANGES R7.
| MOV A,R5 | ; | READ UNALTERED MAP DATA.
| MOV R1,A | ; | REFRESH DECREMENTED MAP IN R1.
| CLR A | ; | CLEAR ACC TO COMPARE WITH OTHERS.
ZECHL: | ORL A,@R1 | ; | CHECK IF COUNT REACHED 0000 IF SO CHANGE POL (R0)
| DEC R1 | ; | DECREMENT RAM LOC ADDR - R1.
| DJNZ R7,ZECHL | ; | READ ALL LOC AND CHECK FOR NON ZERO.
| JZ CPLPO | ; | IF ACC IS ZERO THEN COMPLIMENT POLARITY.
| JMP MPRET | ; | JUMP TO CLOSE.
CPLPO: | MOV A,R2 | ; | READ POL PLACE IN R2.
| MOV R0,A | ; | WRITE IT TO R0.
| MOV A,@R0 | ; | ACC CONTAINS VALUE FOR POLARITY 1 FOR NEG.
| JZ NECPL | ; | IF ZERO SET LOC TO 1.
| MOV @R0,#0 | ; | IF NOT ZERO MOVE 0 TO COMPLIMENT.
| JMP MPRET | ; | KEY SERVED IN RAMP UP MODE.
NECPL: | MOV @R0,#1 | ; | IF POL ZERO + CHANGE TO NEG BY FILLING 1.
MPRET: | RET | ; | RETURN TO REACT TO RMPSRV

## #CNTRL
CNTRL: | MOV R2,#SP1MP | ; | THREE UNALTERABLE LOCATIONS FOR SP/DB/OP AS PER MAP
| MOV R4,#SD1MP | ; | R0 AND R1 WILL BE POINTERS AND R7 THE DVMNO CHANGES.
| MOV R5,#OPSP1 | ; | THESE WILL BE REFFERD AGAIN AND AGAIN DURING CNTRL.
| MOV R0,#TWOSP | ; | LOC 34 TWOSP IN R0 POINTER,TO COUNTDOWN EVERY SP DONE
| MOV @R0,#2 | ; | AS 2 SP IS USED WRITE TWO IN 34 LOCATION.
| CLR F0 | ; | AS F0 IS USED AS COMPLIMENT MARKER.
| MOV R0,#ALRM1 | ; | SET R0 TO ALRM1 SET TO 1 IN LNGRT IF DB=0 SET 0 INOUT.
| MOV A,@R0 | ; | READ STATUS,IF 0 JUMP OVER IF 1 ALLOW ONLY OFF OF OP.
| JZ LOOPX | ; | IF ZERO JUMP OVER TO LOOPX AS IT IS ON OFF.
| MOV R1,#OPSP1 | ; | SET POINTER R1 TO READ OP STATUS.
| MOV R0,#DB1MP | ; | SET R0 TO DB1MP WHICH IS 0 NORMAL 1 FOR OUTPUT INV.
| MOV A,@R1 | ; | READ OP STATUS TO ACC.
| JZ INVR1 | ; | INVERT THE OUTPUT IF DB1MP POL SET TO 1 IE NEG.
| MOV A,#1 | ; | IF NON ZERO CHANGE NZ VALUE(LED PATTN) TO 1.
INVR1: | XRL A,@R0 | ; | INVERT THE OUTPUT IF DB1MP POL SET TO 1 IE NEG.
| JNZ LOOPX | ; | IF NOT ZERO DO NO ACT JUMP OVER.
| JMP CLBAK | ; | AS IT IS ZERO DO NOT CHANGE RELAY LATCH IT.
CLOOP: | MOV R0,#ALRM2 | ; | SET R0 TO ALRM2 SET TO 1 IN LNGRT IF DB=0 SET 0 INOUT.
| MOV A,@R0 | ; | READ STATUS,IF 0 JUMP OVER IF 1 ALLOW ONLY OFF OF OP.
| JZ LOOPX | ; | IF ZERO JUMP OVER TO LOOPX AS IT IS ON OFF.
| MOV R1,#OPSP2 | ; | SET POINTER R1 TO READ OP STATUS.
| MOV R0,#DB2MP | ; | SET R0 TO DB1MP WHICH IS 0 NORMAL 1 FOR OUTPUT INV.
| MOV A,@R1 | ; | READ OP STATUS TO ACC.
| JZ INVR2 | ; | INVERT THE OUTPUT IF DB1MP POL SET TO 1 IE NEG.
| MOV A,#1 | ; | IF NON ZERO CHANGE NZ VALUE(LED PATTN) TO 1.
INVR2: | XRL A,@R0 | ; | INVERT THE OUTPUT IF DB1MP POL SET TO 1 IE NEG.
| JNZ LOOPX | ; | IF NOT ZERO DO NO ACT JUMP OVER.
| JMP CLBAK | ; | AS IT IS ZERO DO NOT CHANGE RELAY LATCH IT.
LOOPX: | MOV A,R5 | ; | READ R5 MEMLOC OF OPSP1 ON OFF DATA TO ACC.
| MOV R0,A | ; | LOAD MEMLOC TO R0 POINTER.
| MOV A,@R0 | ; | READ OUTPUT STATUS TO ACC.
| JZ SDSEL | ; | IF OUTPUT IS ZERO OFF JMP SDSEL
| CLR F0 | ; | SET F0=0 TO SET IT 1 BELOW
| CPL F0 | ; | F0 =1 IF SP WAS SELECTED OP COMPLIMENT BY SP.
| MOV A,R2 | ; | MOVE SP MAP R2 POL POS TO A.
| JMP SPSEL | ; | SP#MP HAS BEEN SELECTED AS OP IS OFF.
SDSEL: | MOV A,R4 | ; | READ ADDR OF SD1MP OR SD2MP LOC TO A.
SPSEL: | MOV R1,A | ; | LOAD SP#MP OR SD#MP LOC TO R1 AS PER OP STATUS.
| MOV R0,#PRVMP | ; | LOAD IT TO RAM POINTER R0.
| MOV A,@R0 | ; | READ PV POLARITY.
| XRL A,@R1 | ; | COMPARE WITH SP POL.
| JNZ OPRET | ; | IF NON ZERO DIFF POL SP AND PV THEN TURN ON OUTPUT.
CMPER: | MOV R7,#DVMNO | ; | MOV R7 TO 4 TO LOOP DJNZ FOR COMAPRING PV AND SP.
CPLOP: | INC R0 | ; | GO TO THOUSANDS PLACE OF SP.
| INC R1 | ; | K PLACE OF PV.
| MOV A,@R0 | ; | READ K,H,T,U IN THAT ORDER OF SP INTO ACC AS IT LOOPS.
| XRL A,@R1 | ; | COMPARE WITH CORRESPONDING PLACE IN PV.
| JNZ SUBTR | ; | IF MISMATCH DESISON TO OFF RELAY CAN BE TAKEN NOW.
| DJNZ R7,CPLOP | ; | IF ZERO BOTH HAD SAME VALUE HENCE NEXT DIGITLOOP.
| MOV A,R5 | ; | VALUES ARE MATCHED HENCE COMPLIMENT OUTPUT.
| MOV R1,A | ; | GET CURRENT OUTPUT LOC R5(1ST LOOP OPSP1 2ND OPSP2)
| MOV A,@R1 | ; | READ OP STATUS TO ACC.
| JZ OPRET | ; | LOAD IT TO POINTER R1.
| JMP OPRAT | ; | OPSP# IS COMPLIMENTED JUMP OVER.
SUBTR: | CLR C | ; | CARRY IS CLEARED AS ITS RESULT IS CRITICAL NOW.
| MOV A,@R0 | ; | READ MISMATCHED PLACE OF PV TO ACC.
| CPL A | ; | PV-SP OF THAT DIGIT PERFORMED SUBSTRACION.
| ADD A,@R1 | ; | X-Y, X TO ACC CPL A ADD Y TO ACC CPL A A = X-Y.
| JC OPRET | ; | IF CARRY IS SET THAT DIGIT OF SP > PV ON RELAY.
| JMP OPRAT | ; | IF CARRY NOT SET RELAY STATUS IS UNALTERED.
OPRET: | CLR C | ; | CLEAR CARRY AS IT OR POL BROUGHT IT HERE.
| MOV A,R5 | ; | GET CURRENT OUTPUT LOC R5(1ST LOOP OPSP1 2ND OPSP2)
| MOV R1,A | ; | LOAD IT TO POINTER R1.
| JF0 SPINV | ; | IF F0=1 INVERT OP WITH SP POL.
| MOV A,R4 | ; | IF F0=0 INVERT OP WITH SD POL.
| JMP SDINV | ; | JUMPOVER TO INV 1 WITH POL OF SDMP
SPINV: | MOV A,R2 | ; | SET R0 TO SPMP POL.
SDINV: | MOV R0,A | ; | SET R0 TO SD#MP OR ST#MP AS SELECTED BY F0.
| MOV A,@R0 | ; | READ TO ACC POL OF MAP.
| XRL A,#1 | ; | COPLIMENT WITH ON RELAY=1
| MOV @R1,A | ; | STORE IN OPSP# LOCATION.
| JMP CLBAK | ; | RELAY HAS BEEN SET ON GO BACK.
OPRAT: | CLR C | ; | CLEAR CARRY AS IT OR POL BROUGHT IT HERE.
| MOV A,R5 | ; | GET CURRENT OUTPUT LOC R5(1ST LOOP OPSP1 2ND OPSP2)
| MOV R1,A | ; | LOAD IT TO POINTER R1.
| JF0 SPCMP | ; | IF F0=1 INVERT OP WITH SP POL.
| MOV A,R4 | ; | IF F0=0 INVERT OP WITH SD POL.
| JMP SDCMP | ; | JUMPOVER TO INV 1 WITH POL OF SDMP
SPCMP: | MOV A,R2 | ; | SET R0 TO SPMP POL.
SDCMP: | MOV R0,A | ; | SET R0 TO SD#MP OR ST#MP AS SELECTED BY F0.
| MOV A,@R0 | ; | READ TO ACC POL OF MAP.
| XRL A,#0 | ; | COPLIMENT WITH ON RELAY=1
| MOV @R1,A | ; | STORE IN OPSP# LOCATION.
CLBAK: | CLR F0 | ; | AS F0 IS USED AS COMPLIMENT MARKER.
| MOV R0,#TWOSP | ; | SET R0 TO TWOSP LOC IN RAM.
| MOV A,@R0 | ; | READ IT 0,1,2
| DEC A | ; | DEC BY 1.
| JZ CLRET | ; | IF ZERO BOTH SETPOINTS OVER HENCE RETURN.
| MOV @R0,A | ; | WRITE BACK TO LOC.
| MOV R2,#SP2MP | ; | SET LOCATIONS RELATED TO 2ND SETPOINT.
| MOV R4,#SD2MP | ; | DB MAP LOC OF 2ND SP POLARITY POSITION.
| MOV R5,#OPSP2 | ; | LOCATION OF O/P 1 IS ON 0 IS OFF.
| JMP CLOOP | ; | JUMP CLOOP ONE MORE TIME TO WORK ON SETPOINT 2.
CLRET: | CALL OUTP1 | ; | CALL OUTPT PROGRAM TO SET RELAY1.
| CALL OUTP2 | ; | CALL OUTPT PROGRAM TO SET RELAY2.
| RET | ; | RETURN TO MAIN ILLOP.
;
OUTP1: | MOV R0,#OPSP1 | ; | LOC 105 OPSP1, SET TO R0.
| MOV R1,#DB1MP | ; | SET R1 TO DB1MP WHICH IS 0 NORMAL 1 FOR OUTPUT INV.
| MOV A,@R0 | ; | READ OP STATUS TO ACC.
| XRL A,@R1 | ; | INVERT THE OUTPUT IF O1INV SET TO 1.
| JNZ PROPR | ; | IF 1 SET AS PER LED CODE.
| JMP OFFLO | ; | IF ZERO OFF RELAY.
PROPR: | MOV @R0,#00100000B | ; | 00000000B IF OFF 00100000B IF ON SET IN CNTRL.
| ANL P2,#01111111B | ; | OTHER P2 IS UNALTERED AS 1 AND HAS NO EFFECT ON DATA.
| JMP SPTOP | ; | JUMP TO SECOND SET POINT.
OFFLO: | MOV @R0,#0 | ; | WRITE OPSP1 LOC WITH STATUS AFTER INVERTING IF APPL.
| ORL P2,#10000000B | ; | OTHER P2 IS UNALTERED AS 0 OR HAS NO EFFECT ON DATA.
SPTOP: | RET | ; | RETURN.
;
OUTP2: | MOV R0,#OPSP2 | ; | LOC 106 OPSP2, SET TO R0.
| MOV R1,#DB2MP | ; | SET R1 TO DB2MP WHICH IS 0 NORMAL 1 FOR OUTPUT INV.
| MOV A,@R0 | ; | READ OP STATUS TO ACC.
| XRL A,@R1 | ; | INVERT THE OUTPUT IF O2INV SET TO 1.
| JNZ PROPS | ; | IF 1 SET AS PER LED CODE.
| JMP OFFLP | ; | IF ZERO OFF RELAY.
PROPS: | MOV @R0,#01000000B | ; | 00000000B IF OFF 01000000B IF ON SET IN CNTRL.
| ANL P2,#10111111B | ; | OTHER P2 IS UNALTERED AS 1 AND HAS NO EFFECT ON DATA.
| JMP OUTRT | ; | AS RELAY 2 IS SET JUMP OVER.
OFFLP: | MOV @R0,#0 | ; | WRITE OPSP2 LOC WITH STATUS AFTER INVERTING IF APPL.
| ORL P2,#01000000B | ; | OTHER P2 IS UNALTERED AS 0 OR HAS NO EFFECT ON DATA.
OUTRT: | RET | ; | RETURN WHERE CALLED.
;
DNSET: | MOV R0,#KEYPR | ; | ASSIGN R0 TO KEYPR.
| MOV A,@R0 | ; | READ KEYPR.
| JB4 INCDP | ; | JUMP TO INCDP IF ACC BIT 4 IS SET.
| JB6 DECDP | ; | JUMP TO DECDP IF ACC BIT 6 IS SET.
| JMP DPRET | ; | RETURN.
INCDP: | MOV A,@R1 | ; | READ DPSET VALUE.
| XRL A,#10 | ; | COMPARE WITH MAX COUNT OF 10.
| JZ DPRET | ; | IF ZERO HICAL WAS AT 10 MAX.
| INC @R1 | ; | IF NOT THEN INCREMENT DPSET.
| JMP DPRET | ; | RETURN.
DECDP: | MOV A,@R1 | ; | READ DPSET VALUE.
| JZ DP5ST | ; | IF ZERO DONT DECREMENT
| XRL A,#5 | ; | COMPARE WITH MIN COUNT OF 5.
| JZ DPRET | ; | IF ZERODPRET WAS AT 5 MIN.
| MOV A,@R1 | ; | READ DPSET VALUE.
| DEC A | ; | DEC ACC.
| MOV @R1,A | ; | STORE DECREMENTED VALUE IN DPSET.
| JMP DPRET | ; | RETURN.
DP5ST: | MOV @R1,#5 | ; | SET MIN DECREMENTED VALUE.
DPRET: | RET | ; | RETURN TO REACT TO RMPSRV
;
DISEL: | MOV R0,#DISPL | ; | LOC 104 DISPL HOLDS DISPLAY SELECT LOC 0 FOR PV
| MOV A,@R0 | ; | READ DISPL.
| INC A | ; | PV,SP1,DB1,SP2,DB2. BCD 0,1,2,3,4
| XRL A,#MAXDS | ; | IN CASE OF 5 REQ AS ABOVE MAXDS EQU 5
| JZ LIMIT | ; | IF ZERO MAX DISPLAY COUNT REACHED.
| JMP WITIN | ; | IF NOT LESS THAN 5.
LIMIT: | MOV @R0,#0 | ; | SET DISPL TO 0 TO SCROLL BACK AFTER 4.
| JMP DISRT | ; | KEY SERVED.
WITIN: | INC @R0 | ; | INCREMENT DISPL BY 1.
DISRT: | RET | ; | RETURN TO REACT.

## #OUTIN
MAPIT: | MOV R1,#DISPL | ; | SET R1 TO DISPL LOC.
| MOV A,@R1 | ; | READ LOC DISPL FOR PRESENT REQ FOR DISPLAY.
| ANL A,#SEGCD | ; | 0FH AND TO LOSE UPPER NIBBLE.
| ADD A,#MAPCD | ; | ADD TO ACC ADDR MAPCD
| MOVP3 A,@A | ; | FETCH CODE FROM TABLE ADDR BY ACC
| MOV R0,A | ; | LOAD MAP LOCATION IN R0
| MOV R1,#DSPST-DVMNO | ; | MOVE INTO R1 POL LOCATION OF DSPMP 63-4=59
| MOV A,@R0 | ; | READ IF 1 NEG IF 0 POS.
| INC R0 | ; | TO GO TO THOUSANDS PLACE.
| MOV R7,#DVMNO | ; | SET R7 TO 4 EXCLUDE POLARITY.
| JNZ GLITE | ; | IF ACC IS NOT ZERO JUMP TO GLITE.
| MOV @R1,#BLANK XOR SKORA | ; | IF ACCC IS 0 BLANK DIGIT TO SHOW POSITIVE.
| MOV R1,#TPLMT | ; | SET R1 TO MAX LT LOC.
| JMP GNLIT | ; | JMP OVER.
GLITE: | MOV @R1,#40H XOR SKORA | ; | 40H IS 0100 0000 WHICH LIGHTS UP SEG G. MINUS SIGN
| MOV R1,#BTLMT | ; | SET R1 TO MIN LT LOC.
GNLIT: | MOV A,@R1 | ; | READ MAX / MIN LT
| DEC A | ; | DEC SETTING IF 1 1-1=0 0-0=C N SET 0-1 C SET OVRFLO
| CPL A | ; | COMPLIMENT ACC.
| MOV R1,#DSPST-DVMNO+1 | ; | MOVE INTO R1 K LOCATION OF DSPMP 63-4+1=60
| ADD A,@R0 | ; | SUBSTRACT K VALUE IN MAP.
| JC OVRRN | ; | IF CARRY IS SET OVERRANGE.
| JMP UPDAT | ; | CARRY NOT SET INRANGE.
OVRRN: | DEC R0 | ; | GO BACK TO POL POS OF MAP.
| MOV A,@R0 | ; | READ POL.
| JNZ LOWRT | ; | IF NEG POL TAKE LOW ROUTE
| MOV R2,#HILCD | ; | IF +SET R2 HILCD
| JMP HIGRT | ; | DISPLAY HILT.
LOWRT: | MOV R2,#LOLCD | ; | DISPLAY LOLT.
HIGRT: | CLR C | ; | CLEAR CARRY.
OVRRL: | MOV A,R2 | ; | MOV TO ACC ADDR HILCD/LOLCD
| MOVP3 A,@A | ; | FETCH CODE FROM TABLE ADDR BY ACC
| MOV @R1,A | ; | PUT DISPLAY AS IN HILCD Hi.Lt.
| INC R2 | ; | INC R2 +1,+2... GET CONSECUT CODES IN TABLE HILCD.
| INC R1 | ; | INC R1 K,H,T,U,.
| DJNZ R7,OVRRL | ; | LOOP TILL K,H,T,U PLACE HAS Hi.Lt.
| JMP MTRET | ; | IN OVRRANGE DP NOT REQ.
UPDAT: | MOV A,@R0 | ; | READ LOC 80-3 TO ACC, IT WILL INC FOR EVERY DNJZ.
| CALL ENSGM | ; | ENCODE ACC VALUE LOWER NIBBLE TO 7SEG VALUE.
| MOV @R1,A | ; | WRITE TO INTERNAL RAM AT 58 DECODED 7 SEG VALUE.
| INC R1 | ; | SELECT NEXT INT RAM LOC 59.....SO ON.
| INC R0 | ; | SELECT NEXT INT RAM LOC 76.....SO ON.
| DJNZ R7,UPDAT | ; | LOOP TO CLEAN TILL DGNXT IS 0. TILL 58,TO 62 UPDAT.
MAPDP: | MOV R1,#DPSET | ; | SET R1 TO LOC DPSET WHICH WILL BE INC-DEC BY DNSET
| MOV A,@R1 | ; | READ DPSET VALUE 5 TO 10.
| ADD A,#DSPMP | ; | GET DSPMP ADDR NUMBER 63-9=54 RAM .
| MOV R1,A | ; | SET R1 TO DSPMP FOR WHICH DP IS TO BE SET.
| MOV A,@R1 | ; | READ TO ACC SEGCODE IN MAP.
| XRL A,#SKORA | ; | RESTORE CODE TO LOGIC.
| ORL A,#10000000B | ; | SET DP LIGHTING BIT ON.
| XRL A,#SKORA | ; | REMAKE CODE TO MAP.
| MOV @R1,A | ; | REWRITE IN SAME LOCATION.
MTRET: | RET | ; | RETURN.
;
DCSET: | MOV R0,#KEYPR | ; | ASSIGN R0 TO KEYPR.
| MOV A,@R0 | ; | READ KEYPR.
| JB4 DCINC | ; | JUMP TO DCINC IF ACC BIT 4 IS SET.
| JB6 DCDEC | ; | JUMP TO DCDEC IF ACC BIT 6 IS SET.
| JMP DCRET | ; | KEY SERVED.
DCINC: | MOV A,@R1 | ; | READ TPLMT / BTLMT VALUE.
| XRL A,#9 | ; | COMPARE WITH MAX COUNT OF 9
| JZ DCRET | ; | IF ZERO DONT INC.
| INC @R1 | ; | IF NOT THEN INCREMENT TPLMT / BTLMT
| JMP DCRET | ; | RETURN.
DCDEC: | MOV A,@R1 | ; | READ TPLMT / BTLMT VALUE.
| XRL A,#1 | ; | COMPARE WITH MIN COUNT OF 1
| JZ DCRET | ; | IF ZERO TPLMT / BTLMT WAS AT 0 MIN.
| MOV A,@R1 | ; | READ TPLMT / BTLMT VALUE.
| DEC A | ; | DEC ACC.
| MOV @R1,A | ; | STORE DECREMENTED VALUE IN PLMT / BTLMT
DCRET: | RET | ; | RETURN.
;
BYSET: | MOV R0,#KEYPR | ; | ASSIGN R0 TO KEYPR.
| MOV A,@R0 | ; | READ KEYPR.
| JB4 BYINC | ; | JUMP TO BYINC IF ACC BIT 4 IS SET.
| JB6 BYDEC | ; | JUMP TO BYDEC IF ACC BIT 6 IS SET.
| JMP BYRET | ; | KEY SERVED.
BYINC: | MOV A,@R1 | ; | READ HICAL VALUE.
| XRL A,#0FFH | ; | COMPARE WITH MAX COUNT OF 0FFH.
| JZ BYRET | ; | IF ZERO HICAL WAS AT FF 255 MAX.
| INC @R1 | ; | IF NOT THEN INCREMENT HICAL.
| JMP BYRET | ; | RETURN.
BYDEC: | MOV A,@R1 | ; | READ HICAL VALUE.
| JZ BYRET | ; | IF ZERO HICAL WAS AT 0 MIN.
| DEC A | ; | DEC ACC.
| MOV @R1,A | ; | STORE DECREMENTED VALUE IN HICAL.
BYRET: | RET | ; | RETURN TO REACT TO RMPSRV
;
RMPST: | MOV R3,#0 | ; | SET R3 TO 0 TO INDICATE KEYPRESS SERVICED.
| MOV R0,#TIMES | ; | SET R0 TO TIMES LOC.
| MOV R1,#RAMPS | ; | SET R1 TO RAMPS LOC.
| MOV A,@R1 | ; | READ RAMPS LOCATION.
| DEC A | ; | DECREMENT A BY ONE TO MAKE KEY RTN FASTER.
| JZ SETON | ; | AS ONE IS MIN LT DO NO GO BEYOND 1.
| JMP SETIT | ; | IF NOT ZERO DECREMENT IS OK.
SETON: | MOV @R0,#1 | ; | MAX SPEED OF RAMP.
| MOV @R1,#1 | ; | MAX SPEED OF RAMP.
| JMP LNGSR | ; | SET LNG TIME AND RETURN
SETIT: | MOV @R0,A | ; | RAMP UP A LITTLE FASTER AS THE DEC VALUE RETURNS KEY.
| MOV @R1,A | ; | REPETED KEY PRESSES DEC THE 50(SLOWS) TO 1 FAST.
| JMP LNGSR | ; | SET LNG TIME AND RETURN
SERVT: | MOV R3,#0 | ; | SET R3 TO 0 TO INDICATE KEYPRESS SERVICED.
| MOV R1,#RAMPS | ; | SET R1 TO RAMPS LOC.
| MOV @R1,#FASTS | ; | SET MIN RAMP SPEED AS SOME OTHER FUNCTION SELECTED.
| MOV R0,#TIMES | ; | SET R0 TO TIMES LOC.
| MOV @R0,#SLOWS | ; | 300MS TIME NO OTHER KEY PRESS WILL BE TAKEN.
LNGSR: | MOV R1,#LNGTM | ; | SET R1 TO LNGTM LOC. THIS IS TO BRING BACK TO NORMAL.
| MOV @R1,#LRATE | ; | SET LONG TIMER TO 300MS*30 9SECONDS.
| RET | ; | RETURN

## #INOUT
REACT: | MOV R0,#KEYPR | ; | SET R0 TO KEYPR LOC.
| MOV R1,#PRGRN | ; | SET R1 TO 107 LOC FOR PROG / RUN MODE.
| MOV A,@R1 | ; | READ STATUS.
| JNZ PRGMD | ; | IF NOT ZERO PROGMODE.
| MOV R1,#CALRN | ; | SET R1 TO 42 LOC FOR CAL IN RUN MODE.
| MOV A,@R1 | ; | READ STATUS.
| JNZ CALMD | ; | IF NOT ZERO CALMODE.
RUNMD: | MOV A,@R0 | ; | READ KEYPR.
| XRL A,#PRKEY | ; | IF BOTH < AND > KEY ARE PRESSED ZER.
| JZ SETMD | ; | IF ZERO SET MODE TO PROG.
| MOV A,@R0 | ; | READ KEYPR.
| XRL A,#CLKEY | ; | IF BOTH '[]' AND 'O' KEY ARE PRESSED ZER.
| JZ CLMOD | ; | GOES TO CALIBRATION MODE PV DISPLAY AND ZERO CAL.
| JMP OTHER | ; | IF NOT CHECK FOR OTHER KEYPRESS.
SETMD: | MOV R1,#PRGRN | ; | SET R1 TO 107 LOC FOR PROG / RUN MODE.
| MOV @R1,#10000000B | ; | SET PROG MODE IN LOC 107. ALSO GOOD FOR LED
| MOV R0,#DISPL | ; | LOC 104 DISPL HOLDS DISPLAY SELECT LOC 0 FOR PV
| MOV @R0,#0 | ; | SET DISPL TO 0 TO SCROLL BCK AFTR 4 NO PV IN PRG MD.
| JMP SERVD | ; | KEY SERVICED.
CLMOD: | JNT0 CALST | ; | CALIBRATION MODE IN WHICH ZERO AND FS ARE SET.
| JMP SERVD | ; | IF T0 IS PULLED LOW KEY SERVED AS CAL JUMPER PRESENT.
CALST: | MOV @R1,#1 | ; | SET PROG MODE IN LOC 107. ALSO GOOD FOR LED
| MOV R0,#DISPL | ; | SET R0 TO DISPL LOC.
| MOV @R0,#0 | ; | SET DISPL TO PROCESS VALUE REQ DURING CAL.
| JMP SERVD | ; | AS CAL MODE IS SET RETURN.
OTHER: | MOV A,@R0 | ; | READ KEYPR.
| JB5 RLYOF | ; | IF ACC BIT 5 IS 1 OFF BOTH RELAYS. KEY [] S1
| JB7 DSPSL | ; | IF ACC BIT 7 IS 1 INC DISPL LOC BY 1.KEY O S2
| JMP SERVD | ; | IF NO KEY PRESS OR <> KEY WAS PRESSED. < S3 S4 >
RLYOF: | JB4 L1OFF | ; | IF ACC BIT 4 IS 1 OFF L1 RELAY. KEY O+>
| JB6 L2OFF | ; | IF ACC BIT 6 IS 1 OFF L2 RELAY. KEY O+<
| JMP SERVD | ; | IF ONLY O KEY PRESSED DONT DO ANYTHING.
L1OFF: | MOV R0,#OPSP1 | ; | SET R0 TO LOC 105 OF RAM OP SP1.
| MOV @R0,#1 | ; | SET OUTPUT RELAY.
| CALL OUTP1 | ; | CALLED OUTPUT TO SET OUTPUTS OFF.
| JMP SERVD | ; | KEY SERVED.
L2OFF: | MOV R0,#OPSP2 | ; | SET R0 TO LOC 105 OF RAM OP SP1.
| MOV @R0,#1 | ; | SET OUTPUT RELAY.
| CALL OUTP2 | ; | CALLED OUTPUT TO SET OUTPUTS OFF.
| JMP SERVD | ; | KEY SERVED.
DSPSL: | CALL DISEL | ; | CALL ROUTINE TO SELECT DISPLAY.
| JMP SERVD | ; | KEY SERVED.
PRGMD: | MOV A,@R0 | ; | READ KEYPR.
| JB7 DSPSP | ; | IF ACC BIT 7 IS 1 INC DISPL LOC BY 1.KEY O S2
| JMP IDCKY | ; | IF NOT JMP IDCKY.
DSPSP: | CALL DISEL | ; | CALL ROUTINE TO SELECT DISPLAY.
| JMP SERVD | ; | KEY SERVED.
IDCKY: | MOV R1,#DISPL | ; | SET R1 TO DISPL LOC.
| MOV A,@R1 | ; | READ LOC DISPL FOR PRESENT REQ FOR DISPLAY.
| JZ SERVD | ; | IF IN DISPL=0 THEN DO NOT INC-DEC-ZER.
| ANL A,#SEGCD | ; | 0FH AND TO LOSE UPPER NIBBLE.
| ADD A,#MAPCD | ; | ADD TO ACC ADDR MAPCD
| MOVP3 A,@A | ; | READ PROG MEM LOCATION ADDR BY ACC TO FETCH MAP
| MOV R2,A | ; | KEEP POL POSITION IN R2.
| ADD A,#DVMNO | ; | ADD DVMNO TO GET LOCATION OF UNITS PLACE.
| MOV R5,A | ; | LOAD MAP LOCATION IN R5 IN UNITS PLACE.
| MOV R1,A | ; | LOAD MAP LOCATION IN R1 IN UNITS PLACE.
| MOV R0,#DISPL | ; | SET R0 TO DISPL LOC.
| MOV A,@R0 | ; | READ DISPL PV NA IN PRG MODE. 001 SP1
| JB0 SPLMT | ; | JUMP TO SPLMT 3 DIGITS IF A BIT 0 IS SET 010 DB1
DBLMT: | MOV R7,#DVMNO-2 | ; | IF NOT THEN LIMIT DISPLAY TO 2 FOR DB. 011 SP2
| MOV R4,#DVMNO-2 | ; | AS DJNZ LOSES R7 VALUE R4 TEMP STORAGE 100 DB2
| JMP CONTD | ; | JUMP OVER AS R7 IS SET.
SPLMT: | MOV R7,#DVMNO-1 | ; | SET R7 TO 3 IF JB0 IS SET TO 1 .
| MOV R4,#DVMNO-1 | ; | STORAGE OF R7 VALUE.
CONTD: | CALL MPSET | ; | CALL MAP SET WHICH INC OR DEC SET MAP OR RESETS TO 0.
| JMP RMPSR | ; | KEY SERVED IN RAMP UP MODE.
CALMD: | MOV A,@R0 | ; | READ KEYPR.
| JB7 DSPCL | ; | IF ACC BIT 4 IS 1 INC CALRN LOC BY 1.
| JMP IDOCL | ; | IF NOT JMP IDOCL.
DSPCL: | MOV A,@R1 | ; | READ CALRN.
| INC A | ; | 1-CA,2-Lo,3-Hi.4-dP,5-TXT01,6-TXT02,7- GO BACK 1.
| XRL A,#9 | ; | IT COMES HERE ONLY IF IT IS > 0.
| JZ LIMCL | ; | IF ZERO MAX DISPLAY COUNT REACHED.
| JMP WITCL | ; | IF NOT LESS THAN 5.
LIMCL: | MOV @R1,#1 | ; | SET CALRN TO 1 TO SCROLL BACK AFTER 4.
| JMP SERVD | ; | KEY SERVED.
WITCL: | INC @R1 | ; | INCREMENT CALRN BY 1.
| JMP SERVD | ; | KEY SERVED.
IDOCL: | MOV A,@R1 | ; | READ CALRN.
| XRL A,#2 | ; | IF CALRN=2 IE Lo THEN JMP TO ZECAL
| JZ ZECAL | ; | ZECAL SETS INC OR DEC ZERMP BUT DISPLAY PRVMP.
| MOV A,@R1 | ; | READ CALRN.
| XRL A,#3 | ; | IF CALRN=3 IE Hi THEN JMP TO FSCAL
| JZ FSCAL | ; | FSCAL SETS INC OR DEC HICAL BUT DISPLAY PRVMP.
| MOV A,@R1 | ; | READ CALRN.
| XRL A,#4 | ; | IF CALRN=4 IE dP THEN JMP TO DPCAL
| JZ DPCAL | ; | FSCAL SETS INC OR DEC HICAL BUT DISPLAY PRVMP.
| MOV A,@R1 | ; | READ CALRN.
| XRL A,#5 | ; | IF CALRN=5 IE ## THEN JMP TO PVTX1
| JZ PVTX1 | ; | SETS INC OR DEC TXT01.
| MOV A,@R1 | ; | READ CALRN.
| XRL A,#6 | ; | IF CALRN=6 IE ## THEN JMP TO PVTX2
| JZ PVTX2 | ; | SETS INC OR DEC TXT02.
| MOV A,@R1 | ; | READ CALRN.
| XRL A,#7 | ; | IF CALRN=7 THEN JMP TO TPLMT
| JZ LMTTP | ; | SETS INC OR DEC TPLMT.
| MOV A,@R1 | ; | READ CALRN.
| XRL A,#8 | ; | IF CALRN=8 THEN JMP TO BTLMT
| JZ LMTBT | ; | SETS INC OR DEC BTLMT.
| JMP SERVD | ; | KEY SERVED.
ZECAL: | MOV R7,#DVMNO-1 | ; | IF NOT THEN LIMIT DISPLAY TO 3
| MOV R4,#DVMNO-1 | ; | AS DJNZ LOSES R7 VALUE R4 TEMP STORAGE
| MOV A,#ZERMP | ; | SET ACC TO ZERMP 85-4=81
| MOV R2,A | ; | SET R2 TO POLARITY POSITION OF ZERMP.
| ADD A,#DVMNO | ; | ADD DVMNO TO GET LOCATION OF UNITS PLACE.
| MOV R5,A | ; | LOAD MAP LOCATION IN R5 IN UNITS PLACE.
| MOV R1,A | ; | LOAD MAP LOCATION IN R1 IN UNITS PLACE.
| CALL MPSET | ; | INCREMET ZERMP IF < AND > KEYS ARE PRESSED & CALRN=2
| JMP RMPSR | ; | KEY SERVED IN RAMP UP MODE.
FSCAL: | MOV R1,#HICAL | ; | SET R1 TO LOC HI CAL WHICH WILL BE INC-DEC BY BYSET
| CALL WDSET | ; | THIS INC DEC HICAL AND HICUL.
| JMP RMPSR | ; | KEY SERVED IN RAMP UP MODE.
DPCAL: | MOV R1,#DPSET | ; | SET R1 TO LOC DPSET WHICH WILL BE INC-DEC BY DPSET
| CALL DNSET | ; | SETS DSPNO INC AND DEC OR NO DP.
| JMP SERVD | ; | KEY SERVED.
PVTX1: | MOV R1,#TXT01 | ; | SET R1 TO LOC TXT01 WHICH WILL BE INC-DEC BY DPSET
| CALL BYSET | ; | SETS HEX 00 TO FF INC AND DEC.
| JMP RMPSR | ; | KEY SERVED IN RAMP UP MODE.
PVTX2: | MOV R1,#TXT02 | ; | SET R1 TO LOC TXT02 WHICH WILL BE INC-DEC BY DPSET
| CALL BYSET | ; | SETS HEX 00 TO FF INC AND DEC.
| JMP RMPSR | ; | KEY SERVED IN RAMP UP MODE.
LMTTP: | MOV R1,#TPLMT | ; | SET R1 TO LOC TPLMT WHICH WILL BE INC-DEC BY DCSET 1-9
| CALL DCSET | ; | SETS INC AND DEC .
| JMP SERVD | ; | KEY SERVED.
LMTBT: | MOV R1,#BTLMT | ; | SET R1 TO LOC BTLMT WHICH WILL BE INC-DEC BY DCSET 1-9
| CALL DCSET | ; | SETS INC AND DEC .
| JMP SERVD | ; | KEY SERVED.
RMPSR: | CALL RMPST | ; | CALL RAMP SERVED ROT.
| JMP KYRET | ; | JUMP OVER.
SERVD: | CALL SERVT | ; | CALL NORM SERV.
KYRET: | RET | ; | RETURN TO ILOOP.
;
| ORG 0800H | ;
;
MAPAL: | MOV R0,#DISPL | ; | LIGHT UP LEDS 8NOS AS REQUIRED BY KEYPRESS.
| MOV A,@R0 | ; | READ LOC DISPL.
| ANL A,#SEGCD | ; | 0FH AND TO LOSE UPPER NIBBLE.
| ADD A,#LEDCD | ; | ADD TO ACC ADDR LEDCD
| MOVP3 A,@A | ; | FETCH CODE FROM TABLE ADDR BY ACC
| XRL A,#SKORA | ; | RESTORE CODE TO LOGIC.
| MOV R0,#OPSP1 | ; | SET R0 TO LOC OPSP1 IN RAM. 105
| ORL A,@R0 | ; | READ IT 00000000B IF OFF 00100000B IF ON SET IN CNTRL.
| INC R0 | ; | SET R0 TO LOC OPSP2 IN RAM. 106
| ORL A,@R0 | ; | READ IT 00000000B IF OFF 01000000B IF ON SET IN CNTRL.
| MOV R0,#PRGRN | ; | SELECT LOC 107 STORING PROG/RUN STATUS.
| ORL A,@R0 | ; | READ IT 00000000B IF RUN 10000000B IN PROG MODE.
| MOV R1,A | ; | SAVE CODE IN R1.
| MOV R0,#CALRN | ; | SET LOACTION CALRN > 0 TO 00000001B.
| MOV A,@R0 | ; | READ LOC CALRN FOR PRESENT REQ FOR DISPLAY.
| JNZ CALON | ; | IF NZ THE CAL IS ON.
| CLR A | ; | SET ACC 0 CAL OF CODE=0.
| JMP CALOF | ; | IF NZ THEN CAL IS OF.
CALON: | MOV A,#1 | ; | SET ACC TO BIN 00000001B
CALOF: | ORL A,R1 | ; | ADD CODE SAVED IN R1 TO CAL CODE.
| XRL A,#SKORA | ; | RESTORE LOGIC TO CODE
| MOV R1,#DSPMP+2 | ; | 63-9+2=56 THIS LIGHTS THE LED ROW.
| MOV @R1,A | ; | WRITE ORED DATA TO DSPMP+1 LED LINE.
| MOV A,@R0 | ; | READ LOC CALRN FOR PRESENT REQ FOR DISPLAY.
| JNZ CALLP | ; | IF CALRN SET > 1 DISPLAY CALRN ALPHABETS.
| MOV R1,#DSPMP+3 | ; | 63-9+3=57 THIS LIGHTS THE B ROW.
| MOV R0,#DISPL | ; | CHECK DISPL SETTING 0-PV,1-L1,2-D1,3-L2,4-D2.
| MOV A,@R0 | ; | READ LOC DISPL FOR PRESENT REQ FOR DISPLAY.
| ANL A,#SEGCD | ; | 0FH AND TO LOSE UPPER NIBBLE.
| ADD A,#ALPHD | ; | ADD TO ACC ADDR ALPHD
| MOVP3 A,@A | ; | FETCH CODE FROM TABLE ADDR BY ACC
| MOV @R1,A | ; | PUT REQUIRED CODE IN DSPMP
| INC R1 | ; | GET TO FIRST 2 DSP SET A.
| MOV A,@R0 | ; | READ LOC DISPL FOR PRESENT REQ FOR DISPLAY.
| ANL A,#SEGCD | ; | 0FH AND TO LOSE UPPER NIBBLE.
| ADD A,#ALPHD | ; | ADD TO ACC ADDR ALPHD
| ADD A,#5 | ; | ADD 5 FOR GETTING CODE OF SECOND DIGIT.
| MOVP3 A,@A | ; | FETCH CODE FROM TABLE ADDR BY ACC
| MOV @R1,A | ; | PUT REQUIRED CODE IN DSPMP
| MOV R0,#DISPL | ; | NZ IMPLIES DISPL ABOVE VALID JUMPOVER.
| MOV A,@R0 | ; | READ DISPL
| JNZ MAPRT | ; | DISPL NZ JUMPOVER.
| MOV R0,#PRGRN | ; | IF DISPL=0 IT COMES HERE PRGRN IS 1 DISPLAY PR
| MOV A,@R0 | ; | READ PRGRN
| JNZ PRGDS | ; | PR DISPLAY.
| JMP TXTDS | ; | IF PRGRN=0 & DISPL=0 THEN DISPLAY TXT01,02 IN B & A.
PRGDS: | DEC R1 | ; | GET TO FIRST 1 DSP SET B.
| MOV A,#PRGCD | ; | MOV TO ACC ADDR PRGCD
| MOVP3 A,@A | ; | FETCH CODE FROM TABLE ADDR BY ACC
| MOV @R1,A | ; | PUT REQUIRED CODE IN DSPMP
| INC R1 | ; | GET TO FIRST 2 DSP SET A.
| MOV A,#PRGCD | ; | MOV TO ACC ADDR PRGCD
| ADD A,#1 | ; | ADD 1 FOR GETTING CODE OF SECOND DIGIT.
| MOVP3 A,@A | ; | FETCH CODE FROM TABLE ADDR BY ACC
| MOV @R1,A | ; | PUT REQUIRED CODE IN DSPMP
| JMP MAPRT | ; | JUMP OVER.
CALLP: | MOV R1,#DSPMP+3 | ; | 63-9+3=57 THIS LIGHTS THE B ROW.
| MOV A,@R0 | ; | READ LOC CALRN FOR PRESENT REQ FOR DISPLAY.
| ANL A,#SEGCD | ; | 0FH AND TO LOSE UPPER NIBBLE.
| ADD A,#CALCD | ; | ADD TO ACC ADDR CALCD
| MOVP3 A,@A | ; | FETCH CODE FROM TABLE ADDR BY ACC
| MOV @R1,A | ; | PUT REQUIRED CODE IN DSPMP
| INC R1 | ; | GET TO FIRST 2 DSP SET A.
| MOV A,@R0 | ; | READ LOC CALRN FOR PRESENT REQ FOR DISPLAY.
| ANL A,#SEGCD | ; | 0FH AND TO LOSE UPPER NIBBLE.
| ADD A,#CALCD | ; | ADD TO ACC ADDR CALCD
| ADD A,#9 | ; | ADD 9 FOR GETTING CODE OF SECOND DIGIT.
| MOVP3 A,@A | ; | FETCH CODE FROM TABLE ADDR BY ACC
| MOV @R1,A | ; | PUT REQUIRED CODE IN DSPMP
| MOV A,@R0 | ; | READ LOC CALRN FOR PRESENT REQ FOR DISPLAY.
| XRL A,#5 | ; | PVT01 SETTING.
| JZ TXTBL | ; | DISPLAY BLINKING PV TEXT IN AB DSPLY.
| MOV A,@R0 | ; | READ LOC CALRN FOR PRESENT REQ FOR DISPLAY.
| XRL A,#6 | ; | PVT02 SETTING.
| JZ TXTBL | ; | DISPLAY BLINKING PV TEXT IN AB DSPLY.
| MOV A,@R0 | ; | READ LOC CALRN FOR PRESENT REQ FOR DISPLAY.
| XRL A,#7 | ; | TOPCL SETTING.
| JZ TOPCL | ; | DISPLAY BLINKING PV TEXT IN AB DSPLY.
| MOV A,@R0 | ; | READ LOC CALRN FOR PRESENT REQ FOR DISPLAY.
| XRL A,#8 | ; | BOTCL SETTING.
| JZ BOTCL | ; | DISPLAY BLINKING PV TEXT IN AB DSPLY.
| JMP MAPRT | ; | JUMP OVER.
TOPCL: | DEC R1 | ; | GET TO FIRST 1 DSP SET B.
| MOV @R1,#11110011B XOR SKORA | ; | SET B DSP TO H.
| INC R1 | ; | GET TO FIRST 2 DSP SET A.
| MOV R0,#TPLMT | ; | SET R0 TO RAM TPLMT
| MOV A,@R0 | ; | READ MAX LIMIT IN K POSITION.
| SEL MB0 | ; | SEL MEMBANK 0.
| CALL ENSGM | ; | ENCODE ACC VALUE LOWER NIBBLE TO 7SEG VALUE.
| SEL MB1 | ; | SEL MEMBANK 1.
| MOV @R1,A | ; | PUT ENCODED VALUE IN A POSITION OF AB DSPLY.
| JMP MAPRT | ; | JUMP OVER.
BOTCL: | DEC R1 | ; | GET TO FIRST 1 DSP SET B.
| MOV @R1,#10100110B XOR SKORA | ; | SET B DSP TO H.
| INC R1 | ; | GET TO FIRST 2 DSP SET A.
| MOV R0,#BTLMT | ; | SET R0 TO RAM TPLMT
| MOV A,@R0 | ; | READ MAX LIMIT IN K POSITION.
| SEL MB0 | ; | SEL MEMBANK 0.
| CALL ENSGM | ; | ENCODE ACC VALUE LOWER NIBBLE TO 7SEG VALUE.
| SEL MB1 | ; | SEL MEMBANK 1.
| MOV @R1,A | ; | PUT ENCODED VALUE IN A POSITION OF AB DSPLY.
| JMP MAPRT | ; | JUMP OVER.
TXTBL: | MOV R0,#BLINK | ; | SET R0 TO RAM LOCATION BLINK
| MOV A,@R0 | ; | READ BLINK 00 OR FF.
| JNZ BLING | ; | IF FF DISPLAY AND CPL BLINK.
| JMP BLANG | ; | IFF 00 BLANK AND CPL BLINK.
BLING: | CPL A | ; | 00 TO FF FF TO 00 TO ALTERNATE ON OFF.
| MOV @R0,A | ; | WRITE BACK TO BLINK.
| JMP TXTDS | ; | DISPLAY TXT01,02
BLANG: | CPL A | ; | 00 TO FF FF TO 00 TO ALTERNATE ON OFF.
| MOV @R0,A | ; | WRITE BACK TO BLINK.
| DEC R1 | ; | GET TO FIRST 1 DSP SET B.
| MOV @R1,#BLANK XOR SKORA | ; | BLANK IT.
| INC R1 | ; | GET TO FIRST 2 DSP SET A.
| MOV @R1,#BLANK XOR SKORA | ; | BLANK IT.
| JMP MAPRT | ; | JUMP OVER.
TXTDS: | DEC R1 | ; | GET TO FIRST 1 DSP SET B.
| MOV R0,#TXT01 | ; | SET R0 TO TXT01 LOC.
| MOV A,@R0 | ; | READ CHARACTER CODE IN TXT01.
| MOV @R1,A | ; | WRITE INTO DSPLY LOC B.
| INC R1 | ; | GET TO FIRST 2 DSP SET A.
| INC R0 | ; | SET R0 TO TXT02 LOC.
| MOV A,@R0 | ; | READ CHARACTER CODE IN TXT02.
| MOV @R1,A | ; | WRITE INTO DSPLY LOC B.
MAPRT: | RET | ; | MAPIT RETURNS TO ILOOP.